## Item_4.1b_PRG_Sample-DB_Jan2022
Document_ID | Title_E | URL_J | Sample_name | Reactor_unit | Building_name | Sampling_location | Sampling_date | Sample_info. | Dose_rate | Possibility_of_reanalysis | Current_location_of_stored_sample | f_dada | Analytical_body | Measurement_date | Decay_correction | Unit_of_measurement | Co_60 | Nb_94 | Ag_110m | Sb_125 | Cs_134 | Cs_137 | Eu_152 | Eu_154 | H_3 | C_14 | Cl_36 | Ni_59 | Ni_63 | Se_79 | Sr_90 | Tc_99 | Sn_126 | I_129 | U_233 | U_234 | U_235 | U_236 | U_238 | Np_237 | Pu_238 | Pu_239_240_ | Pu_242 | Am_241 | Am_243 | Cm_244 | SDB_comments
METI_2016_0929 | Analysis of waste samples: rubble on the 5th floor of the Unit 1 R/B, sludge on the 1st basement floor of the Unit 1 T/B, and HIC slurry from the radionuclide removal system | http://www.meti.go.jp/earthquake/nuclear/decommissioning/committee/osensuitaisakuteam/2016/09/3-04-05.pdf | 1TB-MI-SL1 | 1 | T/B | The first basement floor, the south side of the heater room. | Sep. 2015 | Sludge 0.2 g. | 55 | N/A | N/A | X | IRID/JAEA | N/A | 2011.3.11 | Bq/g | (3.7+/-0.1)E+2 | < 3E+0 | N/A | N/A | N/A | (3.1+/-0.1)E+6 | < 2E+1 | < 1E+1 | N/A | N/A | N/A | N/A | (4.7+/-0.1)E+1 | N/A | (1.5+/-0.1)E+5 | N/A | < 3E+0 | N/A | N/A | N/A | N/A | N/A | N/A | N/A | (1.7+/-0.2)E+0 | (4.8+/-0.8)E-1 | N/A | (1.2+/-0.2)E+0 | N/A | (2.8+/-0.3)E+0 | Results of an elemental analysis by SEM/EDX are included in this document. This document is the same as IRID_2016_0929.
METI_2016_0929 | Analysis of waste samples: rubble on the 5th floor of the Unit 1 R/B, sludge on the 1st basement floor of the Unit 1 T/B, and HIC slurry from the radionuclide removal system | http://www.meti.go.jp/earthquake/nuclear/decommissioning/committee/osensuitaisakuteam/2016/09/3-04-05.pdf | 1TB-MI-SL2 | 1 | T/B | The first basement floor, the north side of the heater room. | Sep. 2015 | Sludge 0.1 g. | 100 | N/A | N/A | X | IRID/JAEA | N/A | 2011.3.11 | Bq/g | (1.4+/-0.1)E+2 | < 2E+1 | N/A | N/A | N/A | (1.2+/-0.1)E+7 | < 1E+2 | < 5E+1 | N/A | N/A | N/A | N/A | (7.6+/-0.3)E+1 | N/A | (6.5+/-0.1)E+4 | N/A | < 2E+1 | N/A | N/A | N/A | N/A | N/A | N/A | N/A | < 6E-1 | < 6E-1 | N/A | < 6E-1 | N/A | (1.7+/-0.4)E+0 | Results of an elemental analysis by SEM/EDX are included in this document. This document is the same as IRID_2016_0929.
METI_2016_0929 | Analysis of waste samples: rubble on the 5th floor of the Unit 1 R/B, sludge on the 1st basement floor of the Unit 1 T/B, and HIC slurry from the radionuclide removal system | http://www.meti.go.jp/earthquake/nuclear/decommissioning/committee/osensuitaisakuteam/2016/09/3-04-05.pdf | 1TB-MI-SL3 | 1 | T/B | The first basement floor, next to the condensate pump room. | Sep. 2015 | Sludge 0.1 g. | 120 | N/A | N/A | X | IRID/JAEA | N/A | 2011.3.11 | Bq/g | (2.0+/-0.1)E+3 | < 4E+0 | N/A | N/A | N/A | (3.4+/-0.1)E+6 | < 4E+1 | < 2E+1 | N/A | N/A | N/A | N/A | (1.4+/-0.1)E+2 | N/A | (1.6+/-0.1)E+6 | N/A | < 5E+0 | N/A | N/A | N/A | N/A | N/A | N/A | N/A | < 2E-1 | < 2E-1 | N/A | < 2E-1 | N/A | (2.6+/-0.7)E-1 | Results of an elemental analysis by SEM/EDX are included in this document. This document is the same as IRID_2016_0929.
METI_2016_0929 | Analysis of waste samples: rubble on the 5th floor of the Unit 1 R/B, sludge on the 1st basement floor of the Unit 1 T/B, and HIC slurry from the radionuclide removal system | http://www.meti.go.jp/earthquake/nuclear/decommissioning/committee/osensuitaisakuteam/2016/09/3-04-05.pdf | 1TB-MI-SL4 | 1 | T/B | The first basement floor, next to the condensate pump room. | Sep. 2015 | Sludge 7.4 g. | 5.5 | N/A | N/A | X | IRID/JAEA | N/A | 2011.3.11 | Bq/g | (1.1+/-0.1)E+0 | < 7E-2 | N/A | N/A | N/A | (9.8+/-0.1)E+3 | < 6E-1 | < 3E-1 | N/A | N/A | N/A | N/A | (1.1+/-0.2)E-1 | N/A | (1.1+/-0.1)E+3 | N/A | < 8E-2 | N/A | N/A | N/A | N/A | N/A | N/A | N/A | < 3E-3 | < 3E-3 | N/A | < 5E-3 | N/A | < 5E-3 | Results of an elemental analysis by SEM/EDX are included in this document. This document is the same as IRID_2016_0929.
METI_2017_0223b | Analysis results of waste samples (stagnant water in the containment vessels of Units 2 and 3, stagnant water and sludge in the T/B of Unit 1, and boring cores in the operating floor of the R/B of Unit 1) | http://www.meti.go.jp/earthquake/nuclear/decommissioning/committee/osensuitaisakuteam/2017/02/3-04-04.pdf | LI-1TB5-1 | 1 | T/B | The first basement floor, OP+1900 mm. | 2015.9.30 | Calculated from the mass of sludge components after solid-liquid separation and drying by filtration methods. The ratio of solid to liquid, 1.3 g/L. | 13 | N/A | N/A | X | IRID/JAEA | N/A | N/A | Bq/g | < 1E+3 | < 7E+2 | N/A | N/A | N/A | (3.7+/-0.1)E+6 | < 6E+3 | < 3E+3 | N/A | N/A | N/A | N/A | N/A | N/A | (4.7+/-0.2)E+4 | N/A | N/A | N/A | N/A | (3.0+/-0.3)E-1 | (1.5+/-0.1)E-2 | (3.1+/-0.3)E-3 | (3.2+/-0.1)E-1 | N/A | (1.1+/-0.3)E+0 | < 6E-1 | N/A | < 8E-1 | N/A | (8.1+/-2.3)E-1 | Results of an elemental analysis by ICP-AES are included in this document.
METI_2017_0223b | Analysis results of waste samples (stagnant water in the containment vessels of Units 2 and 3, stagnant water and sludge in the T/B of Unit 1, and boring cores in the operating floor of the R/B of Unit 1) | http://www.meti.go.jp/earthquake/nuclear/decommissioning/committee/osensuitaisakuteam/2017/02/3-04-04.pdf | LI-1TB5-2 | 1 | T/B | The first basement floor, OP+1900 mm. | 2015.10.7 | Calculated from the mass of sludge components after solid-liquid separation and drying by filtration methods. The ratio of solid to liquid, 7.2 g/L. | 60 | N/A | N/A | X | IRID/JAEA | N/A | N/A | Bq/g | (3.1+/-0.4)E+2 | < 3E+1 | N/A | N/A | N/A | (3.7+/-0.1)E+6 | < 2E+2 | < 2E+2 | N/A | N/A | N/A | N/A | N/A | N/A | (7.1+/-0.2)E+3 | N/A | N/A | N/A | N/A | (2.1+/-0.2)E-1 | (9.2+/-0.5)E-3 | (7.1+/-0.7)E-4 | (2.1+/-0.1)E-1 | N/A | (7.0+/-0.8)E-1 | (1.3+/-0.4)E-1 | N/A | (1.8+/-0.5)E-1 | N/A | (3.6+/-0.7)E-1 | Results of an elemental analysis by ICP-AES are included in this document.
METI_2017_0223b | Analysis results of waste samples (stagnant water in the containment vessels of Units 2 and 3, stagnant water and sludge in the T/B of Unit 1, and boring cores in the operating floor of the R/B of Unit 1) | http://www.meti.go.jp/earthquake/nuclear/decommissioning/committee/osensuitaisakuteam/2017/02/3-04-04.pdf | LI-1TB5-3 | 1 | T/B | The first basement floor, the upper areas of OP+1900 mm. | 2015.9.30 | Water sampled from the surface of the stagnant water. Solids are not included. | 6.2 | N/A | N/A | X | IRID/JAEA | N/A | 2011.3.11 | Bq/mL | < 8E-1 | < 6E-1 | N/A | N/A | N/A | (2.8+/-0.1)E+3 | < 5E+0 | < 2E+0 | (2.7+/-0.1)E+1 | N/A | N/A | N/A | N/A | N/A | (5.4+/-0.2)E+2 | N/A | N/A | N/A | N/A | < 1E-5 | (1.1+/-0.1)E-7 | < 2E-7 | (2.1+/-0.1)E-6 | N/A | < 5E-4 | < 4E-4 | N/A | < 6E-4 | N/A | < 4E-4 | pH 8.2.
METI_2017_0223b | Analysis results of waste samples (stagnant water in the containment vessels of Units 2 and 3, stagnant water and sludge in the T/B of Unit 1, and boring cores in the operating floor of the R/B of Unit 1) | http://www.meti.go.jp/earthquake/nuclear/decommissioning/committee/osensuitaisakuteam/2017/02/3-04-04.pdf | LI-1TB5-4 | 1 | T/B | The first basement floor, the upper areas of OP+1900 mm. | 2015.9.30 | Water sampled from the surface of the stagnant water. Solids are not included. | 6 | N/A | N/A | X | IRID/JAEA | N/A | 2011.3.11 | Bq/mL | < 8E-1 | < 7E-1 | N/A | N/A | N/A | (2.9+/-0.1)E+3 | < 5E+0 | < 2E+0 | (3.2+/-0.1)E+1 | N/A | N/A | N/A | N/A | N/A | (5.4+/-0.2)E+2 | N/A | N/A | N/A | N/A | < 1E-5 | (1.0+/-0.1)E-7 | < 2E-7 | (2.1+/-0.1)E-6 | N/A | < 6E-4 | < 4E-4 | N/A | < 7E-4 | N/A | < 4E-4 | pH 8.2.
METI_2017_0223b | Analysis results of waste samples (stagnant water in the containment vessels of Units 2 and 3, stagnant water and sludge in the T/B of Unit 1, and boring cores in the operating floor of the R/B of Unit 1) | http://www.meti.go.jp/earthquake/nuclear/decommissioning/committee/osensuitaisakuteam/2017/02/3-04-04.pdf | LI-1TB5-5 | 1 | T/B | The first basement floor, the upper areas of OP+1900 mm. | 2015.9.30 | Water sampled from the near mid-height of the stagnant water. Solids are not included. | 5.8 | N/A | N/A | X | IRID/JAEA | N/A | 2011.3.11 | Bq/mL | < 8E-1 | < 6E-1 | N/A | N/A | N/A | (2.8+/-0.1)E+3 | < 5E+0 | < 2E+0 | (2.7+/-0.1)E+1 | N/A | N/A | N/A | N/A | N/A | (4.9+/-0.2)E+2 | N/A | N/A | N/A | N/A | < 1E-5 | (9.2+/-0.5)E-8 | < 2E-7 | (1.9+/-0.1)E-6 | N/A | < 7E-4 | < 4E-4 | N/A | < 5E-4 | N/A | < 5E-4 | pH 8.1.
METI_2017_0223b | Analysis results of waste samples (stagnant water in the containment vessels of Units 2 and 3, stagnant water and sludge in the T/B of Unit 1, and boring cores in the operating floor of the R/B of Unit 1) | http://www.meti.go.jp/earthquake/nuclear/decommissioning/committee/osensuitaisakuteam/2017/02/3-04-04.pdf | LI-1TB5-6 | 1 | T/B | The first basement floor, the upper areas of OP+1900 mm. | 2015.9.30 | Water sampled from the near mid-height of the stagnant water. Solids are not included. | 5.6 | N/A | N/A | X | IRID/JAEA | N/A | 2011.3.11 | Bq/mL | < 9E-1 | < 6E-1 | N/A | N/A | N/A | (2.7+/-0.1)E+3 | < 5E+0 | < 2E+0 | (2.6+/-0.1)E+1 | N/A | N/A | N/A | N/A | N/A | (4.6+/-0.2)E+2 | N/A | N/A | N/A | N/A | < 7E-6 | (8.2+/-0.3)E-8 | < 8E-8 | (1.7+/-0.1)E-6 | N/A | < 6E-4 | < 4E-4 | N/A | < 5E-4 | N/A | < 5E-4 | pH 8.3.
METI_2017_0223b | Analysis results of waste samples (stagnant water in the containment vessels of Units 2 and 3, stagnant water and sludge in the T/B of Unit 1, and boring cores in the operating floor of the R/B of Unit 1) | http://www.meti.go.jp/earthquake/nuclear/decommissioning/committee/osensuitaisakuteam/2017/02/3-04-04.pdf | LI-1TB5-7 (supernatants) | 1 | T/B | The first basement floor, the upper areas of OP+1900 mm. | 2015.9.30 | Calculated from the mass of sludge components after solid-liquid separation and drying by filtration methods. The ration of solid to liquid, 0.48 g/L. | 6.7 | N/A | N/A | X | IRID/JAEA | N/A | 2011.3.11 | Bq/mL | < 8E-1 | < 6E-1 | N/A | N/A | N/A | (2.7+/-0.1)E+3 | < 5E+0 | < 2E+0 | (2.4+/-0.1)E+1 | N/A | N/A | N/A | N/A | N/A | (3.9+/-0.2)E+2 | N/A | N/A | N/A | N/A | < 3E-5 | (1.5+/-0.1)E-7 | < 2E-7 | (3.1+/-0.1)E-6 | N/A | < 5E-4 | < 3E-4 | N/A | < 6E-4 | N/A | < 5E-4 | pH 8.2. The pH shows the value of the filtrate separated by the solid-liquid filtration method.
METI_2017_0223b | Analysis results of waste samples (stagnant water in the containment vessels of Units 2 and 3, stagnant water and sludge in the T/B of Unit 1, and boring cores in the operating floor of the R/B of Unit 1) | http://www.meti.go.jp/earthquake/nuclear/decommissioning/committee/osensuitaisakuteam/2017/02/3-04-04.pdf | LI-1TB5-7 (solids) | 1 | T/B | The first basement floor, the upper areas of OP+1900 mm. | 2015.9.30 | Calculated from the mass of sludge components after solid-liquid separation and drying by filtration methods. The ration of solid to liquid, 0.48 g/L. | 6.7 | N/A | N/A | X | IRID/JAEA | N/A | N/A | Bq/g | < 2E+3 | < 8E+2 | N/A | N/A | N/A | (4.1+/-0.1)E+5 | < 5E+3 | < 4E+3 | N/A | N/A | N/A | N/A | N/A | N/A | (1.2+/-0.1)E+5 | N/A | N/A | N/A | N/A | (9.2+/-8.1)E-2 | (7.3+/-0.4)E-3 | (1.6+/-0.9)E-3 | (1.6+/-0.1)E-1 | N/A | < 5E+0 | < 3E+0 | N/A | < 4E+0 | N/A | < 4E+0 | Results of an elemental analysis by ICP-AES are included in this document.
METI_2017_0223b | Analysis results of waste samples (stagnant water in the containment vessels of Units 2 and 3, stagnant water and sludge in the T/B of Unit 1, and boring cores in the operating floor of the R/B of Unit 1) | http://www.meti.go.jp/earthquake/nuclear/decommissioning/committee/osensuitaisakuteam/2017/02/3-04-04.pdf | LI-1TB5-8 (supernatants) | 1 | T/B | The first basement floor, the upper areas of OP+1900 mm. | 2015.9.30 | Calculated from the mass of sludge components after solid-liquid separation and drying by filtration methods. The ration of solid to liquid, 0.22 g/L. | 7.4 | N/A | N/A | X | IRID/JAEA | N/A | 2011.3.11 | Bq/mL | < 9E-1 | < 6E-1 | N/A | N/A | N/A | (3.0+/-0.1)E+3 | < 5E+0 | < 2E+0 | (2.2+/-0.1)E+1 | N/A | N/A | N/A | N/A | N/A | (3.7+/-0.1)E+2 | N/A | N/A | N/A | N/A | < 3E-5 | (1.3+/-0.1)E-7 | < 2E-7 | (2.4+/-0.1)E-6 | N/A | < 5E-4 | < 3E-4 | N/A | < 6E-4 | N/A | < 5E-4 | pH 8.1. The pH shows the value of the filtrate separated by the solid-liquid filtration method.
METI_2017_0223b | Analysis results of waste samples (stagnant water in the containment vessels of Units 2 and 3, stagnant water and sludge in the T/B of Unit 1, and boring cores in the operating floor of the R/B of Unit 1) | http://www.meti.go.jp/earthquake/nuclear/decommissioning/committee/osensuitaisakuteam/2017/02/3-04-04.pdf | LI-1TB5-8 (solids) | 1 | T/B | The first basement floor, the upper areas of OP+1900 mm. | 2015.9.30 | Calculated from the mass of sludge components after solid-liquid separation and drying by filtration methods. The ration of solid to liquid, 0.22 g/L. | 7.4 | N/A | N/A | X | IRID/JAEA | N/A | 2011.3.11 | Bq/g | < 3E+3 | < 2E+3 | N/A | N/A | N/A | (2.1+/-0.1)E+6 | < 2E+4 | < 6E+3 | N/A | N/A | N/A | N/A | N/A | N/A | (1.4+/-0.1)E+5 | N/A | N/A | N/A | N/A | < 1E-1 | (5.0+/-0.3)E-3 | (4.5+/-1.7)E-3 | (1.0+/-0.1)E-1 | N/A | < 5E+0 | < 3E+0 | N/A | < 5E+0 | N/A | < 4E+0 | Results of an elemental analysis by ICP-AES are included in this document.
METI_2015_0520 | Measurement results of surface contamination density and dust concentration in the heater room on the basement floor of the Unit 1 T/B | https://www.meti.go.jp/earthquake/nuclear/osensuitaisaku/committtee/rikugawa_tusk/pdf/150520_01j.pdf | Water indications, upper areas #1 | 1 | T/B | The first basement floor, the wall near the southern stairs in the heater room, OP+5600 mm. | 2015.3.10 to 11 | Water indications, upper areas on the wall. Surface contamination measurement. | 2.2 | N/A | N/A | N/A | TEPCO | N/A | N/A | Bq/cm2 | N/A | N/A | N/A | N/A | 49 | 49 | N/A | N/A | N/A | N/A | N/A | N/A | N/A | N/A | N/A | N/A | N/A | N/A | N/A | N/A | N/A | N/A | N/A | N/A | N/A | N/A | N/A | N/A | N/A | N/A | 4.9E+1 Bq/cm2 for Cs-(134+137). < 4.2E-2 Bq/cm2 for alpha emitters. Samples of water indications on the wall were taken from three locations.
METI_2015_0520 | Measurement results of surface contamination density and dust concentration in the heater room on the basement floor of the Unit 1 T/B | https://www.meti.go.jp/earthquake/nuclear/osensuitaisaku/committtee/rikugawa_tusk/pdf/150520_01j.pdf | Water indications, upper areas #2 | 1 | T/B | The first basement floor, the wall near the southern stairs in the heater room, OP+5600 mm. | 2015.3.10 to 11 | Water indications, upper areas on the wall. Surface contamination measurement. | 2.2 | N/A | N/A | N/A | TEPCO | N/A | N/A | Bq/cm2 | N/A | N/A | N/A | N/A | 23 | 23 | N/A | N/A | N/A | N/A | N/A | N/A | N/A | N/A | N/A | N/A | N/A | N/A | N/A | N/A | N/A | N/A | N/A | N/A | N/A | N/A | N/A | N/A | N/A | N/A | 2.3E+1 Bq/cm2 for Cs-(134+137). < 4.2E-2 Bq/cm2 for alpha emitters. Samples of water indications on the wall were taken from three locations.
METI_2015_0520 | Measurement results of surface contamination density and dust concentration in the heater room on the basement floor of the Unit 1 T/B | https://www.meti.go.jp/earthquake/nuclear/osensuitaisaku/committtee/rikugawa_tusk/pdf/150520_01j.pdf | Water indications #1 | 1 | T/B | The first basement floor, the wall near the southern stairs in the heater room, OP+5400 mm. | 2015.3.10 to 11 | Water indications on the wall. Surface contamination measurement. | 2.3 | N/A | N/A | N/A | TEPCO | N/A | N/A | Bq/cm2 | N/A | N/A | N/A | N/A | 600 | 600 | N/A | N/A | N/A | N/A | N/A | N/A | N/A | N/A | N/A | N/A | N/A | N/A | N/A | N/A | N/A | N/A | N/A | N/A | N/A | N/A | N/A | N/A | N/A | N/A | 6.0E+2 Bq/cm2 for Cs-(134+137). < 4.2E-2 Bq/cm2 for alpha emitters. Samples of water indications on the wall were taken from three locations.
METI_2015_0520 | Measurement results of surface contamination density and dust concentration in the heater room on the basement floor of the Unit 1 T/B | https://www.meti.go.jp/earthquake/nuclear/osensuitaisaku/committtee/rikugawa_tusk/pdf/150520_01j.pdf | Water indications #2 | 1 | T/B | The first basement floor, the wall near the southern stairs in the heater room, OP+5400 mm. | 2015.3.10 to 11 | Water indications on the wall. Surface contamination measurement. | 2.3 | N/A | N/A | N/A | TEPCO | N/A | N/A | Bq/cm2 | N/A | N/A | N/A | N/A | 800 | 800 | N/A | N/A | N/A | N/A | N/A | N/A | N/A | N/A | N/A | N/A | N/A | N/A | N/A | N/A | N/A | N/A | N/A | N/A | N/A | N/A | N/A | N/A | N/A | N/A | 8.0E+2 Bq/cm2 for Cs-(134+137). < 4.2E-2 Bq/cm2 for alpha emitters. Samples of water indications on the wall were taken from three locations.
METI_2015_0520 | Measurement results of surface contamination density and dust concentration in the heater room on the basement floor of the Unit 1 T/B | https://www.meti.go.jp/earthquake/nuclear/osensuitaisaku/committtee/rikugawa_tusk/pdf/150520_01j.pdf | Water indications, lower areas #1 | 1 | T/B | The first basement floor, the wall near the southern stairs in the heater room, OP+5200 mm. | 2015.3.10 to 11 | Water indications, lower areas on the wall. Surface contamination measurement. | 2.6 | N/A | N/A | N/A | TEPCO | N/A | N/A | Bq/cm2 | N/A | N/A | N/A | N/A | 5800 | 5800 | N/A | N/A | N/A | N/A | N/A | N/A | N/A | N/A | N/A | N/A | N/A | N/A | N/A | N/A | N/A | N/A | N/A | N/A | N/A | N/A | N/A | N/A | N/A | N/A | 5.8E+3 Bq/cm2 for Cs-(134+137). < 4.2E-2 Bq/cm2 for alpha emitters. Samples of water indications on the wall were taken from three locations.
METI_2015_0520 | Measurement results of surface contamination density and dust concentration in the heater room on the basement floor of the Unit 1 T/B | https://www.meti.go.jp/earthquake/nuclear/osensuitaisaku/committtee/rikugawa_tusk/pdf/150520_01j.pdf | Water indications, lower areas #2 | 1 | T/B | The first basement floor, the wall near the southern stairs in the heater room, OP+5200 mm. | 2015.3.10 to 11 | Water indications, lower areas on the wall. Surface contamination measurement. | 2.6 | N/A | N/A | N/A | TEPCO | N/A | N/A | Bq/cm2 | N/A | N/A | N/A | N/A | 5500 | 5500 | N/A | N/A | N/A | N/A | N/A | N/A | N/A | N/A | N/A | N/A | N/A | N/A | N/A | N/A | N/A | N/A | N/A | N/A | N/A | N/A | N/A | N/A | N/A | N/A | 5.5E+3 Bq/cm2 for Cs-(134+137). < 4.2E-2 Bq/cm2 for alpha emitters. Samples of water indications on the wall were taken from three locations.
METI_2015_0520 | Measurement results of surface contamination density and dust concentration in the heater room on the basement floor of the Unit 1 T/B | https://www.meti.go.jp/earthquake/nuclear/osensuitaisaku/committtee/rikugawa_tusk/pdf/150520_01j.pdf | Floor #1 | 1 | T/B | The floor surface on the first basement floor, OP+4900 mm. | 2015.3.10 to 11 | The floor surface. Surface contamination measurement. | 15 | N/A | N/A | N/A | TEPCO | N/A | N/A | Bq/cm2 | N/A | N/A | N/A | N/A | 28000 | 28000 | N/A | N/A | N/A | N/A | N/A | N/A | N/A | N/A | N/A | N/A | N/A | N/A | N/A | N/A | N/A | N/A | N/A | N/A | N/A | N/A | N/A | N/A | N/A | N/A | 2.8E+4 Bq/cm2 for Cs-(134+137). < 4.2E-2 Bq/cm2 for alpha emitters.
METI_2015_0520 | Measurement results of surface contamination density and dust concentration in the heater room on the basement floor of the Unit 1 T/B | https://www.meti.go.jp/earthquake/nuclear/osensuitaisaku/committtee/rikugawa_tusk/pdf/150520_01j.pdf | Floor #2 | 1 | T/B | The floor surface on the first basement floor, OP+4900 mm. | 2015.3.10 to 11 | The floor surface. Surface contamination measurement. | 15 | N/A | N/A | N/A | TEPCO | N/A | N/A | Bq/cm2 | N/A | N/A | N/A | N/A | 37000 | 37000 | N/A | N/A | N/A | N/A | N/A | N/A | N/A | N/A | N/A | N/A | N/A | N/A | N/A | N/A | N/A | N/A | N/A | N/A | N/A | N/A | N/A | N/A | N/A | N/A | 3.7E+4 Bq/cm2 for Cs-(134+137). < 4.2E-2 Bq/cm2 for alpha emitters.
METI_2016_0428 | Analysis of rubble collected at the Fukushima Daiichi Nuclear Power Plant premises | http://www.meti.go.jp/earthquake/nuclear/decommissioning/committee/osensuitaisakuteam/2016/pdf/0428_3_4d.pdf | Nitric acid eluate | 1 | T/B | The first basement floor, near the southern stairs in the heater room, OP+4900 mm. | 2015.3.10 to 11 | Liquid obtained by leaching 1 g of sand samples into nitric acid. | N/A | N/A | N/A | N/A | IRID/JAEA | N/A | N/A | Cs-137 radioactivity concentration ratio | N/A | N/A | N/A | N/A | N/A | 1 | N/A | N/A | N/A | N/A | N/A | N/A | N/A | N/A | 0.02 | N/A | N/A | N/A | N/A | N/A | N/A | N/A | N/A | N/A | 3.6e-08 | 2e-08 | N/A | 9.2e-09 | N/A | 2.3e-08 | The sand samples before acid treatment was analyzed by microscope observation and its dose rate was 630 ?Sv/h/g. The dose rates of the sand samples after acid treatment was 209 ?Sv/h/g.
METI_2016_0428 | Analysis of rubble collected at the Fukushima Daiichi Nuclear Power Plant premises | http://www.meti.go.jp/earthquake/nuclear/decommissioning/committee/osensuitaisakuteam/2016/pdf/0428_3_4d.pdf | Supernatants from sand samples soaked in pure water | 1 | T/B | The first basement floor, near the southern stairs in the heater room, OP+4900 mm. | 2015.3.10 to 11 | Supernatants from 1g of sand samples soaked in pure water. | N/A | N/A | N/A | N/A | IRID/JAEA | N/A | N/A | Bq/g-sand | < 2E+1 | < 1E+1 | N/A | < 4E+2 | (4.0+/-0.1)E+4 | (4.1+/-0.1)E+4 | < 8E+1 | < 4E+1 | N/A | N/A | N/A | N/A | N/A | N/A | (6.1+/-0.6)E+3 | N/A | N/A | N/A | N/A | N/A | N/A | N/A | N/A | N/A | < 3E-2 | < 3E-2 | N/A | < 4E-2 | N/A | < 3E-2 | < 6E+2 Bq/g for Mn-54.
METI_2016_0428 | Analysis of rubble collected at the Fukushima Daiichi Nuclear Power Plant premises | http://www.meti.go.jp/earthquake/nuclear/decommissioning/committee/osensuitaisakuteam/2016/pdf/0428_3_4d.pdf | Nitric acid eluate | 1 | T/B | The first basement floor, near the southern stairs in the heater room, OP+4900 mm. | 2015.3.10 to 11 | Liquid obtained by leaching 1 g of sand samples into nitric acid. | N/A | N/A | N/A | N/A | IRID/JAEA | N/A | N/A | Bq/g-sand | < 1E+1 | < 5E+2 | N/A | < 8E+4 | (1.2+/-0.1)E+7 | (1.2+/-0.1)E+7 | < 4E+3 | < 3E+3 | N/A | N/A | N/A | N/A | N/A | N/A | (2.3+/-0.2)E+5 | N/A | N/A | N/A | N/A | N/A | N/A | N/A | N/A | N/A | (4.3+/-0.3)E-1 | (2.4+/-0.2)E-1 | N/A | (1.1+/-0.2)E-1 | N/A | (2.8+/-0.3)E-1 | < 3E+4 Bq/g for Mn-54.
METI_2016_0428 | Analysis of rubble collected at the Fukushima Daiichi Nuclear Power Plant premises | http://www.meti.go.jp/earthquake/nuclear/decommissioning/committee/osensuitaisakuteam/2016/pdf/0428_3_4d.pdf | 1TB-DE-S1-1 | 1 | T/B | The first basement floor, near the southern stairs in the heater room, OP+4900 mm. | 2015.3.10 to 11 | Sand samples 1 g. | 23000 | N/A | N/A | N/A | IRID/JAEA | N/A | 2011.3.11 | N/A | N/A | N/A | N/A | N/A | N/A | N/A | N/A | N/A | N/A | N/A | N/A | N/A | N/A | N/A | N/A | N/A | N/A | N/A | N/A | N/A | N/A | N/A | N/A | N/A | N/A | N/A | N/A | N/A | N/A | N/A | Results of an elemental analysis are included in this document. The dose rates of the sand samples were measured on 2015/07/29.
METI_2016_0428 | Analysis of rubble collected at the Fukushima Daiichi Nuclear Power Plant premises | http://www.meti.go.jp/earthquake/nuclear/decommissioning/committee/osensuitaisakuteam/2016/pdf/0428_3_4d.pdf | 1TB-DE-S1-2 | 1 | T/B | The first basement floor, near the southern stairs in the heater room, OP+4900 mm. | 2015.3.10 to 11 | Sand samples 1 g. | 21000 | N/A | N/A | N/A | IRID/JAEA | N/A | 2011.3.11 | N/A | N/A | N/A | N/A | N/A | N/A | N/A | N/A | N/A | N/A | N/A | N/A | N/A | N/A | N/A | N/A | N/A | N/A | N/A | N/A | N/A | N/A | N/A | N/A | N/A | N/A | N/A | N/A | N/A | N/A | N/A | The dose rates of the sand samples were measured on 2015/07/29.
METI_2016_0428 | Analysis of rubble collected at the Fukushima Daiichi Nuclear Power Plant premises | http://www.meti.go.jp/earthquake/nuclear/decommissioning/committee/osensuitaisakuteam/2016/pdf/0428_3_4d.pdf | 1RB-DE-C1 | 1 | R/B | The first floor. | Feb. 2014 | A coating film on the surface of the concrete core 10 g, 12.56 cm2. | 14 | N/A | N/A | N/A | IRID/JAEA | N/A | 2011.3.11 | Bq/g | (2.8+/-0.4)E-1 | < 7E-02 | N/A | N/A | N/A | (1.7+/-0.1)E+4 | < 7E-1 | < 3E-1 | (1.9+/-0.1)E+0 | (2.1+/-0.2)E-1 | N/A | N/A | N/A | < 5E-2 | (7.0+/-0.1)E+2 | N/A | N/A | N/A | N/A | N/A | N/A | N/A | N/A | N/A | N/A | N/A | N/A | N/A | N/A | N/A | (2.5+/-0.3)E-2 Bq/g for alpha emitters.
IRID_2019_0425a | Analysis results of waste samples (rubble in the reactor building of Units 1-3) | http://irid.or.jp/wp-content/uploads/2019/04/20190425_1.pdf | 1RB-X6-P | 1 | R/B | The first floor, near the X-6 penetration. | Late Feb. 2014 | A coating film on the surface of the concrete core. | N/A | N/A | N/A | N/A | IRID/JAEA | N/A | 2011.3.11 | Bq/g | < 6E-1 | < 2E-1 | N/A | N/A | N/A | (2.5+/-0.1)E+2 | < 2E+0 | < 1E+0 | N/A | N/A | N/A | N/A | N/A | N/A | (2.5+/-0.1)E+1 | N/A | N/A | N/A | N/A | N/A | N/A | N/A | N/A | N/A | (9.9+/-1.5)E-3 | (1.7+/-0.2)E-2 | N/A | (5.1+/-0.3)E-2 | N/A | < 4E-3 | A half-life of Pu-240 (approximately 6.6E+3 years) was adopted as decay correlation of Pu-(239+240).
IRID_2019_0425a | Analysis results of waste samples (rubble in the reactor building of Units 1-3) | http://irid.or.jp/wp-content/uploads/2019/04/20190425_1.pdf | 1RB-X6-C-1 | 1 | R/B | The first floor, near the X-6 penetration. | Late Feb. 2014 | Upper layers of the concrete core. | N/A | N/A | N/A | N/A | IRID/JAEA | N/A | 2011.3.11 | Bq/g | < 2E-1 | < 6E-2 | N/A | N/A | N/A | (5.3+/-0.1)E+1 | < 6E-1 | < 3E-1 | N/A | N/A | N/A | N/A | N/A | N/A | (6.5+/-0.1)E+0 | N/A | N/A | N/A | N/A | N/A | N/A | N/A | N/A | N/A | N/A | N/A | N/A | N/A | N/A | N/A | A half-life of Pu-240 (approximately 6.6E+3 years) was adopted as decay correlation of Pu-(239+240).
IRID_2019_0425a | Analysis results of waste samples (rubble in the reactor building of Units 1-3) | http://irid.or.jp/wp-content/uploads/2019/04/20190425_1.pdf | 1RB-X6-C-2 | 1 | R/B | The first floor, near the X-6 penetration. | Late Feb. 2014 | Lower layers of the concrete core. | N/A | N/A | N/A | N/A | IRID/JAEA | N/A | 2011.3.11 | Bq/g | < 2E-1 | < 7E-2 | N/A | N/A | N/A | (4.9+/-0.1)E+1 | < 7E-1 | < 4E-1 | N/A | N/A | N/A | N/A | N/A | N/A | (7.9+/-0.1)E+0 | N/A | N/A | N/A | N/A | N/A | N/A | N/A | N/A | N/A | N/A | N/A | N/A | N/A | N/A | N/A | A half-life of Pu-240 (approximately 6.6E+3 years) was adopted as decay correlation of Pu-(239+240).
IRID_2019_0425a | Analysis results of waste samples (rubble in the reactor building of Units 1-3) | http://irid.or.jp/wp-content/uploads/2019/04/20190425_1.pdf | 1RB-AC-P1 | 1 | R/B | The first floor, a joint part of an AC pipe near water indications. | Late Feb. 2014 | A coating film on the surface of the concrete core. | N/A | N/A | N/A | N/A | IRID/JAEA | N/A | 2011.3.11 | Bq/g | < 7E-1 | < 3E-1 | N/A | N/A | N/A | (2.0+/-0.1)E+2 | < 3E+0 | < 2E+0 | N/A | N/A | N/A | N/A | N/A | N/A | (1.6+/-0.1)E+0 | N/A | N/A | N/A | N/A | N/A | N/A | N/A | N/A | N/A | N/A | N/A | N/A | N/A | N/A | N/A | A half-life of Pu-240 (approximately 6.6E+3 years) was adopted as decay correlation of Pu-(239+240).
IRID_2019_0425a | Analysis results of waste samples (rubble in the reactor building of Units 1-3) | http://irid.or.jp/wp-content/uploads/2019/04/20190425_1.pdf | 1RB-AC-C1-1 | 1 | R/B | The first floor, a joint part of an AC pipe near water indications. | Late Feb. 2014 | Upper layers of the concrete core. | N/A | N/A | N/A | N/A | IRID/JAEA | N/A | 2011.3.11 | Bq/g | < 5E-1 | < 2E-1 | N/A | N/A | N/A | (4.8+/-0.1)E+3 | < 2E+0 | < 1E+0 | N/A | N/A | N/A | N/A | N/A | N/A | (6.9+/-1.4)E-1 | N/A | N/A | N/A | N/A | N/A | N/A | N/A | N/A | N/A | < 3E-3 | < 2E-3 | N/A | < 2E-3 | N/A | < 3E-3 | A half-life of Pu-240 (approximately 6.6E+3 years) was adopted as decay correlation of Pu-(239+240).
IRID_2019_0425a | Analysis results of waste samples (rubble in the reactor building of Units 1-3) | http://irid.or.jp/wp-content/uploads/2019/04/20190425_1.pdf | 1RB-AC-C1-2 | 1 | R/B | The first floor, a joint part of an AC pipe near water indications. | Late Feb. 2014 | Lower layers of the concrete core. | N/A | N/A | N/A | N/A | IRID/JAEA | N/A | 2011.3.11 | Bq/g | < 5E-1 | < 2E-1 | N/A | N/A | N/A | (3.3+/-0.1)E+3 | < 2E+0 | < 1E+0 | N/A | N/A | N/A | N/A | N/A | N/A | (8.7+/-0.2)E+0 | N/A | N/A | N/A | N/A | N/A | N/A | N/A | N/A | N/A | < 3E-3 | < 2E-3 | N/A | < 2E-3 | N/A | < 3E-3 | A half-life of Pu-240 (approximately 6.6E+3 years) was adopted as decay correlation of Pu-(239+240).
IRID_2019_0425a | Analysis results of waste samples (rubble in the reactor building of Units 1-3) | http://irid.or.jp/wp-content/uploads/2019/04/20190425_1.pdf | 1RB-AC-C2-1 | 1 | R/B | The first floor, a joint part of an AC pipe near water indications. | Late Feb. 2014 | Upper layers of the concrete core. | N/A | N/A | N/A | N/A | IRID/JAEA | N/A | 2011.3.11 | Bq/g | < 4E-1 | < 2E-1 | N/A | N/A | N/A | (6.0+/-0.1)E+4 | < 2E+0 | < 8E-1 | (1.9+/-0.2)E+0 | < 6E-1 | N/A | N/A | N/A | N/A | (1.2+/-0.2)E+1 | N/A | N/A | N/A | N/A | N/A | N/A | N/A | N/A | N/A | < 3E-3 | < 2E-3 | N/A | < 2E-3 | N/A | < 3E-3 | A half-life of Pu-240 (approximately 6.6E+3 years) was adopted as decay correlation of Pu-(239+240).
IRID_2019_0425a | Analysis results of waste samples (rubble in the reactor building of Units 1-3) | http://irid.or.jp/wp-content/uploads/2019/04/20190425_1.pdf | 1RB-AC-C2-2 | 1 | R/B | The first floor, a joint part of an AC pipe near water indications. | Late Feb. 2014 | Lower layers of the concrete core. | N/A | N/A | N/A | N/A | IRID/JAEA | N/A | 2011.3.11 | Bq/g | < 4E-1 | < 2E-1 | N/A | N/A | N/A | (1.9+/-0.1)E+4 | < 2E+0 | < 8E-1 | (1.1+/-0.1)E+0 | < 1E-1 | N/A | N/A | N/A | N/A | (1.2+/-0.1)E+1 | N/A | N/A | N/A | N/A | N/A | N/A | N/A | N/A | N/A | < 3E-3 | < 2E-3 | N/A | (1.1+/-0.2)E-3 | N/A | < 2E-3 | A half-life of Pu-240 (approximately 6.6E+3 years) was adopted as decay correlation of Pu-(239+240).
NRAMR_2017_0526 | Inside investigation of Unit 1 reactor containment vessel - Results of sediment analysis | https://www.nsr.go.jp/data/000190841.pdf | Deposits | 1 | R/B | The bottom of the PCV just below the X-100B penetration. | 2017.4.6 | Deposits found on the bottom of the PCV just below the X-100B penetration. | 6,000 to 18,000 | N/A | N/A | X | TEPCO | N/A | N/A | Bq/g | 110000 | N/A | N/A | 700000 | 3500000 | 27000000 | N/A | N/A | N/A | N/A | N/A | N/A | N/A | N/A | N/A | N/A | N/A | N/A | N/A | N/A | N/A | N/A | N/A | N/A | N/A | N/A | N/A | N/A | N/A | N/A | Part of the samples was analyzed by a Ge semiconductor detector in the Unit 5, 6 hot laboratory. Analysis results by a portable fluorescence X-ray detector are included in this document. Before separation of supernatants, 9 mSv/h for gamma emitters, 18 mSv/h for beta and gamma emitters. After separation of supernatants, 6 mSv/h for gamma emitters, 15 mSv/h for beta and gamma emitters. This document is the same as METI_2017_0525b.
IRID_2019_0425a | Analysis results of waste samples (rubble in the reactor building of Units 1-3) | http://irid.or.jp/wp-content/uploads/2019/04/20190425_1.pdf | Deposits | 1 | R/B | Deposits found on the bottom of the PCV just below the X-100B penetration. | 2017.4.6 | Deposits found on the bottom of the PCV just below the X-100B penetration. | N/A | N/A | N/A | N/A | IRID/JAEA | N/A | Not corrected | Bq/sample | (1.1+/-0.1)E+4 | (3.4+/-0.7)E-1 | (1.1+/-0.1)E+2 | (7.3+/-0.2)E+4 | (2.4+/-0.1)E+5 | (3.2+/-0.1)E+6 | < 5E+1 | (3.8+/-0.1)E+3 | N/A | N/A | N/A | N/A | (6.6+/-0.1)E+3 | N/A | (6.1+/-0.1)E+4 | (4.6+/-0.2)E+0 | (9.7+/-0.2)E+0 | N/A | N/A | (1.6+/-0.2)E+0 | (3.2+/-0.1)E-2 | (2.5+/-0.1)E-1 | (3.8+/-0.1)E-1 | (2.1+/-0.1)E-1 | (2.4+/-0.1)E+3 | (4.7+/-0.2)E+2 | (2.0+/-0.1)E+0 | (1.4+/-0.1)E+3 | N/A | (1.8+/-0.1)E+3 | (1.7+/-0.1)E+4 Bq/Sample for Fe-55. (6.1+/-0.1)E+4 Bq/Sample for Sr-90/Y-90. (1.6+/-0.1)E+0 Bq/Sample for Zr-93. (2.6+/-0.1)E+1 Bq/Sample for Nb-93m. < 2E+0 Bq/Sample for Mo-93. (7.7+/-0.1)E+2 Bq/Sample for Ru-106/Rh-106. (1.1+/-0.1)E+2 Bq/Sample for Ag-110m. (1.6+/-0.1)E+3 Bq/Sample for Sn-121m. (1.4+/-0.2)E+3 Bq/Sample for Ce-144. (1.7+/-0.1)E+3 Bq/Sample for Eu-155. (2.3+/-0.1)E+2 Bq/Sample for Pu-239. (3.8+/-0.1)E+2 Bq/Sample for Pu-240. (3.9+/-0.1)E+4 Bq/Sample for Pu241. (1.0+/-0.1)E+1 Bq/Sample for Cm-242. Results of an elemental analysis are included in this document.
IRID_2018_0726b | Analysis results of samples related to the investigation of the inside PCV of Units 1-3 | https://irid.or.jp/wp-content/uploads/2018/07/20180726_02.pdf | Deposits, ion exchange water | 1 | R/B | Deposits found on the bottom of the PCV just below the X-100B penetration. | 2017.4.6 | Ion exchange water in which deposits were immersed. Deposits found on the bottom of the PCV just below the X-100B penetration. The sample is included a waste cloth of about 1 cm square for sampling. | N/A | N/A | N/A | X | JAEA | Jan. 2018 for gamma emitters. | N/A | ?g | 1e-05 | N/A | N/A | < LOD | 0.00088 | 0.14 | N/A | < LOD | N/A | N/A | N/A | N/A | N/A | N/A | N/A | N/A | N/A | N/A | N/A | < LOQ | 0.00029 | < LOQ | 0.0075 | N/A | N/A | N/A | N/A | N/A | N/A | < LOD | 6.6E-1 ?g for Pu-239. 1.3E-1 ?g for Am-241 as gamma emitters. Results of an elemental analysis by SEM/EDS can be found on page 15. Grains containing U on the iron rust and Fe, Al, Cr, Ni were detected by a SEM/EDS analysis.
IRID_2018_0726b | Analysis results of samples related to the investigation of the inside PCV of Units 1-3 | https://irid.or.jp/wp-content/uploads/2018/07/20180726_02.pdf | Deposits, nitric acid | 1 | R/B | Deposits found on the bottom of the PCV just below the X-100B penetration. | 2017.4.6 | Nitric acid in which deposits were immersed. Deposits found on the bottom of the PCV just below the X-100B penetration. The sample is included a waste cloth of about 1 cm square for sampling. | N/A | N/A | N/A | X | JAEA | Jan. 2018 for gamma emitters. | N/A | ?g | 0.00018 | N/A | N/A | 0.0012 | 0.0027 | 0.42 | N/A | 0.00025 | N/A | N/A | N/A | N/A | N/A | N/A | N/A | N/A | N/A | N/A | N/A | 0.0034 | 0.16 | 0.044 | 11 | N/A | N/A | N/A | N/A | N/A | N/A | 0.0002 | 4.9E-1 ?g for Pu-239. 5.8E-1 ?g for Am-241 as gamma emitters. Results of an elemental analysis by SEM/EDS can be found on page 15. Grains containing U on the iron rust and Fe, Al, Cr, Ni were detected by a SEM/EDS analysis.
IRID_2018_0726b | Analysis results of samples related to the investigation of the inside PCV of Units 1-3 | https://irid.or.jp/wp-content/uploads/2018/07/20180726_02.pdf | Deposits, filter after nitric acid immersion | 1 | R/B | Deposits found on the bottom of the PCV just below the X-100B penetration. | 2017.4.6 | Filter after nitric acid immersion. Deposits found on the bottom of the PCV just below the X-100B penetration. The sample is included a waste cloth of about 1 cm square for sampling. | N/A | N/A | N/A | X | JAEA | Jan. 2018 for gamma emitters. | N/A | ?g | 1.6e-07 | N/A | N/A | 0.00021 | 0.00045 | 0.06 | N/A | 3.5e-06 | N/A | N/A | N/A | N/A | N/A | N/A | N/A | N/A | N/A | N/A | N/A | N/A | N/A | N/A | N/A | N/A | N/A | N/A | N/A | N/A | N/A | N/A | < LOD for Am-241 as gamma emitters. Results of an elemental analysis by SEM/EDS can be found on page 15. Grains containing U on the iron rust and Fe, Al, Cr, Ni were detected by a SEM/EDS analysis.
METI_2019_0530l | Analysis of samples collected from the inside PCV of the Fukushima Daiichi Nuclear Power Plant | https://www.meti.go.jp/earthquake/nuclear/decommissioning/committee/osensuitaisakuteam/2019/05/3-3-2.pdf | XM17082 | 1 | R/B | Deposits found on the bottom of the PCV just below the X-100B penetration. | 2017.4.6 | Ion exchange water in which deposits were immersed. Deposits found on the bottom of the PCV just below the X-100B penetration. | N/A | N/A | NDF, JAEA | X | IRID/JAEA/NFD | N/A | N/A | ng | < LOD | N/A | N/A | < LOD | (5.3+/-0.7)E-3 | (7.4+/-0.7)E-1 | N/A | < LOD | N/A | N/A | N/A | N/A | N/A | N/A | N/A | N/A | N/A | N/A | N/A | N/A | < LOQ | N/A | < LOQ | N/A | N/A | < LOD | N/A | < LOD | N/A | N/A | (6.1+/-0.4)E+0 ng for Am-241 as gamma emitters. U-235 and U-238 were analyzed by ICP-MS, and the others were analyzed by gamma- or alpha-ray spectroscopy.
METI_2019_0530l | Analysis of samples collected from the inside PCV of the Fukushima Daiichi Nuclear Power Plant | https://www.meti.go.jp/earthquake/nuclear/decommissioning/committee/osensuitaisakuteam/2019/05/3-3-2.pdf | XM17082 | 1 | R/B | Deposits found on the bottom of the PCV just below the X-100B penetration. | 2017.4.6 | Nitric acid in which deposits were immersed. Deposits found on the bottom of the PCV just below the X-100B penetration. | N/A | N/A | NDF, JAEA | X | IRID/JAEA | N/A | N/A | ng | < LOD | N/A | N/A | < LOD | (5.3+/-0.7)E-3 | (9.2+/-0.9)E-1 | N/A | < LOD | N/A | N/A | N/A | N/A | N/A | N/A | N/A | N/A | N/A | N/A | N/A | N/A | 0.57 | N/A | 18 | N/A | N/A | N/A | N/A | 0.056 | N/A | N/A | (9.7+/-0.7)E+0 ng for Am-241 as gamma emitters. 2.8E-3 ng for Pu-239. U-235 and U-238 were analyzed by ICP-MS, and the others were analyzed by gamma- or alpha-ray spectroscopy.
METI_2019_0530l | Analysis of samples collected from the inside PCV of the Fukushima Daiichi Nuclear Power Plant | https://www.meti.go.jp/earthquake/nuclear/decommissioning/committee/osensuitaisakuteam/2019/05/3-3-2.pdf | XM17082 | 1 | R/B | Deposits found on the bottom of the PCV just below the X-100B penetration. | 2017.4.6 | Filter after nitric acid immersion. Deposits found on the bottom of the PCV just below the X-100B penetration. | N/A | N/A | NDF, JAEA | X | IRID/JAEA/NFD | N/A | N/A | ng | < LOD | N/A | N/A | < LOD | (2.5+/-0.3)E-2 | (4.8+/-0.4)E+0 | N/A | < LOD | N/A | N/A | N/A | N/A | N/A | N/A | N/A | N/A | N/A | N/A | N/A | N/A | N/A | N/A | N/A | N/A | N/A | N/A | N/A | N/A | N/A | N/A | Only a gamma-ray analysis was conducted. (6.1+/-0.4)E+1 ng for Am-241 as gamma emitters.
METI_2015_0326c | Radioactivity analysis of rubble in the buildings, standing trees, fallen leaves and soil collected at Fukushima Daiichi Nuclear Power Station | https://www.meti.go.jp/earthquake/nuclear/pdf/150326/150326_01_3_7_04.pdf | 1RB-AS-R1 | 1 | R/B | The first floor, the southwest side floor. | 2013.10.31 | Pieces of concrete 50.9 g | 100 | N/A | N/A | X | IRID/JAEA | N/A | 2015.1.1 | Bq/g | (2.4+/-0.3)E-1 | < 7E-2 | N/A | N/A | N/A | (2.4+/-0.1)E+4 | < 5E-1 | < 2E-1 | (8.9+/-0.3)E-1 | (5.9+/-0.1)E+0 | N/A | N/A | N/A | N/A | (1.2+/-0.1)E+2 | < 5E-2 | N/A | N/A | N/A | N/A | N/A | N/A | N/A | N/A | (4.5+/-0.7)E-3 | (3.6+/-0.6)E-3 | N/A | < 3E-3 | N/A | < 3E-3 | Rubble about the size of a fist from the large amount of rubble removed in the obstacle removal operation using the remotely operated heavy machinery ASTACO-SoRa was selected. The sampling date was cited from JAEA_2017_0104. This document is the same as IRID_2015_0326.
METI_2015_1001 | Radioactivity analysis of rubble in the building collected at the Fukushima Daiichi power plant premises | https://www.meti.go.jp/earthquake/nuclear/decommissioning/committee/osensuitaisakuteam/2015/pdf/1001_3_4d.pdf | 1RB-AS-R1 | 1 | R/B | The first floor, the southwest side floor. | 2013.10.31 | Pieces of concrete 50.9 g | 100 | N/A | N/A | X | IRID/JAEA | N/A | 2011.3.11 | Bq/g | (4.0+/-0.4)E-1 | < 7E-2 | N/A | N/A | N/A | (2.6+/-0.1)E+4 | < 6E-1 | < 3E-1 | (1.1+/-0.1)E+0 | (5.9+/-0.1)E+0 | N/A | N/A | N/A | N/A | (1.3+/-0.1)E+2 | < 5E-2 | N/A | N/A | N/A | N/A | N/A | N/A | N/A | N/A | (4.6+/-0.8)E-3 | (3.6+/-0.6)E-3 | N/A | < 3E-3 | N/A | < 4E-3 | The radioactivity concentration was corrected to 2011/03/11 from the date on METI_2015_0326c. This document is the same as IRID_2015_1001.
METI_2016_0428 | Analysis of rubble collected at the Fukushima Daiichi Nuclear Power Plant premises | http://www.meti.go.jp/earthquake/nuclear/decommissioning/committee/osensuitaisakuteam/2016/pdf/0428_3_4d.pdf | 1RB-AS-R2 | 1 | R/B | The first floor. | Oct. 2013 | Pieces of concrete 4 g. | 32 | N/A | N/A | X | IRID/JAEA | N/A | 2011.3.11 | Bq/g | (1.1+/-0.1)E+0 | < 7E-2 | N/A | N/A | N/A | (1.1+/-0.1)E+5 | < 7E-1 | < 3E-1 | N/A | N/A | N/A | N/A | N/A | N/A | (1.3+/-0.1)E+3 | N/A | N/A | N/A | N/A | N/A | N/A | N/A | N/A | N/A | N/A | N/A | N/A | N/A | N/A | N/A | (6.2+/-1.0)E-3 Bq/g for alpha emitters. Rubble about the size of a fist from the large amount of rubble removed in the obstacle removal operation using the remotely operated heavy machinery ASTACO-SoRa was selected.
METI_2015_0326c | Radioactivity analysis of rubble in the buildings, standing trees, fallen leaves and soil collected at Fukushima Daiichi Nuclear Power Station | https://www.meti.go.jp/earthquake/nuclear/pdf/150326/150326_01_3_7_04.pdf | 1RB-AS-R3 | 1 | R/B | The first floor, the southwest side floor. | 2013.10.31 | Pieces of concrete 50.0 g. | 74.5 | N/A | N/A | X | IRID/JAEA | N/A | 2015.1.1 | Bq/g | < 7E-2 | < 7E-2 | N/A | N/A | N/A | (1.6+/-0.1)E+4 | < 5E-1 | < 2E-1 | (5.5+/-0.1)E+0 | (6.4+/-0.1)E+0 | N/A | N/A | N/A | N/A | (5.4+/-0.1)E+1 | < 5E-2 | N/A | N/A | N/A | N/A | N/A | N/A | N/A | N/A | (2.2+/-0.5)E-3 | (1.5+/-0.4)E-3 | N/A | < 3E-3 | N/A | < 3E-3 | Rubble about the size of a fist from the large amount of rubble removed in the obstacle removal operation using the remotely operated heavy machinery ASTACO-SoRa was selected. The sampling date was cited from JAEA_2017_0104. This document is the same as IRID_2015_0326.
METI_2015_1001 | Radioactivity analysis of rubble in the building collected at the Fukushima Daiichi power plant premises | https://www.meti.go.jp/earthquake/nuclear/decommissioning/committee/osensuitaisakuteam/2015/pdf/1001_3_4d.pdf | 1RB-AS-R3 | 1 | R/B | The first floor, the southwest side floor. | 2013.10.31 | Pieces of concrete 50.0 g. | 74.5 | N/A | N/A | X | IRID/JAEA | N/A | 2011.3.11 | Bq/g | < 2E-1 | < 7E-2 | N/A | N/A | N/A | (1.8+/-0.1)E+4 | < 6E-1 | < 3E-1 | (6.9+/-0.1)E+0 | (6.4+/-0.1)E+0 | N/A | N/A | N/A | N/A | (5.9+/-0.1)E+1 | < 5E-2 | N/A | N/A | N/A | N/A | N/A | N/A | N/A | N/A | (2.2+/-0.5)E-3 | (1.5+/-0.4)E-3 | N/A | < 3E-3 | N/A | < 4E-3 | The radioactivity concentration was corrected to 2011/03/11 from the date on METI_2015_0326c. The sampling date was cited from JAEA_2017_0104. This document is the same as IRID_2015_1001.
METI_2015_0326c | Radioactivity analysis of rubble in the buildings, standing trees, fallen leaves and soil collected at Fukushima Daiichi Nuclear Power Station | https://www.meti.go.jp/earthquake/nuclear/pdf/150326/150326_01_3_7_04.pdf | 1RB-AS-R4 | 1 | R/B | The first floor, the southwest side floor. | 2013.10.31 | Pieces of concrete 51.0 g. | 87 | N/A | N/A | X | IRID/JAEA | N/A | 2015.1.1 | Bq/g | (2.9+/-0.3)E-1 | < 7E-2 | N/A | N/A | N/A | (2.1+/-0.1)E+4 | < 5E-1 | < 2E-1 | (5.8+/-0.1)E+0 | (1.0+/-0.1)E+1 | N/A | N/A | N/A | N/A | (3.2+/-0.1)E+1 | < 5E-2 | N/A | N/A | N/A | N/A | N/A | N/A | N/A | N/A | (2.0+/-0.4)E-3 | (1.0+/-0.3)E-3 | N/A | < 2E-3 | N/A | < 2E-3 | Rubble about the size of a fist from the large amount of rubble removed in the obstacle removal operation using the remotely operated heavy machinery ASTACO-SoRa was selected. The sampling date was cited from JAEA_2017_0104. This document is the same as IRID_2015_0326.
METI_2015_1001 | Radioactivity analysis of rubble in the building collected at the Fukushima Daiichi power plant premises | https://www.meti.go.jp/earthquake/nuclear/decommissioning/committee/osensuitaisakuteam/2015/pdf/1001_3_4d.pdf | 1RB-AS-R4 | 1 | R/B | The first floor, the southwest side floor. | 2013.10.31 | Pieces of concrete 51.0 g. | 87 | N/A | N/A | N/A | IRID/JAEA | N/A | 2011.3.11 | Bq/g | (4.7+/-0.5)E-1 | < 7E-2 | N/A | N/A | N/A | (2.3+/-0.1)E+4 | < 6E-1 | < 3E-1 | (7.2+/-0.1)E+0 | (1.0+/-0.1)E+1 | N/A | N/A | N/A | N/A | (3.5+/-0.1)E+1 | < 5E-2 | N/A | N/A | N/A | N/A | N/A | N/A | N/A | N/A | (2.1+/-0.4)E-3 | (1.0+/-0.3)E-3 | N/A | < 2E-3 | N/A | < 3E-3 | The radioactivity concentration was corrected to 2011/03/11 from the date on METI_2015_0326c. This document is the same as IRID_2015_1001.
METI_2016_0428 | Analysis of rubble collected at the Fukushima Daiichi Nuclear Power Plant premises | http://www.meti.go.jp/earthquake/nuclear/decommissioning/committee/osensuitaisakuteam/2016/pdf/0428_3_4d.pdf | 1RB-AS-R5 | 1 | R/B | The first floor. | Oct. 2013 | A surface coating film 17 g. | 1500 | N/A | N/A | X | IRID/JAEA | N/A | 2011.3.11 | Bq/g | (3.0+/-0.4)E+0 | < 4E-2 | N/A | N/A | N/A | (1.8+/-0.1)E+6 | < 2E+0 | < 6E-1 | (8.4+/-0.1)E+1 | (3.8+/-0.5)E-1 | < 3E-2 | < 3E+0 | < 5E-1 | < 2E-1 | (2.9+/-0.1)E+3 | < 6E-3 | N/A | (2.8+/-0.3)E-1 | < 3E-2 | (2.6+/-0.4)E-2 | (1.2+/-0.1)E-3 | < 7E-4 | (2.4+/-0.1)E-2 | < 5E-4 | (8.2+/-0.9)E-2 | (2.6+/-0.5)E-2 | < 2E-2 | < 3E-2 | < 2E-2 | (3.5+/-0.6)E-2 | A half-life of Pu-240 (approximately 6.6E+3 years) was adopted as decay correlation of Pu-(239+240). The radioactivity concentration of Pu-(239+240) was modified according to IRID-2019-0425a. Rubble about the size of a fist from the large amount of rubble removed in the obstacle removal operation using the remotely operated heavy machinery ASTACO-SoRa was selected.
METI_2015_0326c | Radioactivity analysis of rubble in the buildings, standing trees, fallen leaves and soil collected at Fukushima Daiichi Nuclear Power Station | https://www.meti.go.jp/earthquake/nuclear/pdf/150326/150326_01_3_7_04.pdf | 1RB-AS-R6 | 1 | R/B | The first floor, the southwest side floor. | 2013.10.31 | Pieces of concrete 26.0 g. | 93 | N/A | N/A | X | IRID/JAEA | N/A | 2015.1.1 | Bq/g | (4.5+/-0.5)E-1 | < 7E-2 | N/A | N/A | N/A | (5.6+/-0.1)E+4 | < 5E-1 | < 2E-1 | (3.5+/-0.1)E+0 | (1.3+/-0.1)E+1 | N/A | N/A | N/A | N/A | (1.8+/-0.1)E+2 | < 5E-2 | N/A | N/A | N/A | N/A | N/A | N/A | N/A | N/A | (1.7+/-0.4)E-3 | (1.1+/-0.3)E-3 | N/A | < 2E-3 | N/A | < 3E-3 | Rubble about the size of a fist from the large amount of rubble removed in the obstacle removal operation using the remotely operated heavy machinery ASTACO-SoRa was selected. The sampling date was cited from JAEA_2017_0104. This document is the same as IRID_2015_0326.
METI_2015_1001 | Radioactivity analysis of rubble in the building collected at the Fukushima Daiichi power plant premises | https://www.meti.go.jp/earthquake/nuclear/decommissioning/committee/osensuitaisakuteam/2015/pdf/1001_3_4d.pdf | 1RB-AS-R6 | 1 | R/B | The first floor, the southwest side floor. | 2013.10.31 | Pieces of concrete 26.0 g. | 93 | N/A | N/A | N/A | IRID/JAEA | N/A | 2011.3.11 | Bq/g | (7.3+/-0.7)E-1 | < 7E-2 | N/A | N/A | N/A | (6.1+/-0.1)E+4 | < 6E-1 | < 3E-1 | (4.4+/-0.1)E+0 | (1.3+/-0.1)E+1 | N/A | N/A | N/A | N/A | (2.0+/-0.1)E+2 | < 5E-2 | N/A | N/A | N/A | N/A | N/A | N/A | N/A | N/A | (1.7+/-0.4)E-3 | (1.1+/-0.3)E-3 | N/A | < 2E-3 | N/A | < 4E-3 | The radioactivity concentration was corrected to 2011/03/11 from the date on METI_2015_0326c. This document is the same as IRID_2015_1001.
METI_2016_0428 | Analysis of rubble collected at the Fukushima Daiichi Nuclear Power Plant premises | http://www.meti.go.jp/earthquake/nuclear/decommissioning/committee/osensuitaisakuteam/2016/pdf/0428_3_4d.pdf | 1RB-AS-R7 | 1 | R/B | The first floor. | Oct. 2013 | Heat insulator 11 g. | 800 | N/A | N/A | X | IRID/JAEA | N/A | 2011.3.11 | Bq/g | (3.2+/-0.4)E+0 | < 8E-2 | N/A | N/A | N/A | (1.3+/-0.1)E+6 | < 6E-1 | (4.7+/-0.9)E-1 | (6.6+/-0.2)E+1 | (6.7+/-0.1)E+1 | < 5E-2 | < 4E+0 | < 7E-1 | < 3E-1 | (1.3+/-0.1)E+4 | (3.6+/-0.4)E-2 | N/A | (5.5+/-0.4)E-1 | < 9E-3 | (1.2+/-0.3)E-2 | (8.5+/-0.5)E-4 | < 2E-3 | (9.1+/-0.1)E-3 | < 8E-4 | (1.3+/-0.2)E-1 | (2.4+/-0.6)E-2 | < 2E-2 | < 4E-2 | < 2E-2 | < 2E-2 | A half-life of Pu-240 (approximately 6.6E+3 years) was adopted as decay correlation of Pu-(239+240). The radioactivity concentration of Pu-(239+240) was modified according to IRID-2019-0425a. Rubble about the size of a fist from the large amount of rubble removed in the obstacle removal operation using the remotely operated heavy machinery ASTACO-SoRa was selected.
METI_2016_0428 | Analysis of rubble collected at the Fukushima Daiichi Nuclear Power Plant premises | http://www.meti.go.jp/earthquake/nuclear/decommissioning/committee/osensuitaisakuteam/2016/pdf/0428_3_4d.pdf | 1RB-AS-R8 | 1 | R/B | The first floor. | Oct. 2013 | Heat insulator 23 g. | 750 | N/A | N/A | X | IRID/JAEA | N/A | 2011.3.11 | Bq/g | (2.8+/-0.3)E+0 | < 5E-2 | N/A | N/A | N/A | (7.0+/-0.1)E+5 | < 6E-1 | (3.2+/-0.8)E-1 | (5.0+/-0.2)E+1 | (3.2+/-0.1)E+1 | < 1E-1 | < 3E+0 | < 3E-1 | < 2E-1 | (6.1+/-0.1)E+2 | (1.4+/-0.2)E-2 | N/A | (5.4+/-0.3)E-1 | < 2E-2 | (2.0+/-0.3)E-2 | (8.9+/-0.2)E-4 | < 5E-4 | (1.4+/-0.1)E-2 | < 4E-4 | (5.8+/-0.6)E-2 | (1.3+/-0.3)E-2 | < 9E-3 | < 2E-2 | < 9E-3 | (9.2+/-2.5)E-3 | A half-life of Pu-240 (approximately 6.6E+3 years) was adopted as decay correlation of Pu-(239+240). The radioactivity concentration of Pu-(239+240) was modified according to IRID-2019-0425a. Rubble about the size of a fist from the large amount of rubble removed in the obstacle removal operation using the remotely operated heavy machinery ASTACO-SoRa was selected.
METI_2016_0428 | Analysis of rubble collected at the Fukushima Daiichi Nuclear Power Plant premises | http://www.meti.go.jp/earthquake/nuclear/decommissioning/committee/osensuitaisakuteam/2016/pdf/0428_3_4d.pdf | 1RB-AS-R9 | 1 | R/B | The first floor. | Oct. 2013 | Pieces of Concrete 5 g. | 52 | N/A | N/A | X | IRID/JAEA | N/A | 2011.3.11 | Bq/g | (1.4+/-0.1)E+0 | < 7E-2 | N/A | N/A | N/A | (1.8+/-0.1)E+5 | < 7E-1 | < 3E-1 | N/A | N/A | N/A | N/A | N/A | N/A | (1.3+/-0.1)E+3 | N/A | N/A | N/A | N/A | N/A | N/A | N/A | N/A | N/A | N/A | N/A | N/A | N/A | N/A | N/A | (1.5+/-0.2)E-2 Bq/g for alpha emitters. Rubble about the size of a fist from the large amount of rubble removed in the obstacle removal operation using the remotely operated heavy machinery ASTACO-SoRa was selected.
METI_2015_0326c | Radioactivity analysis of rubble in the buildings, standing trees, fallen leaves and soil collected at Fukushima Daiichi Nuclear Power Station | https://www.meti.go.jp/earthquake/nuclear/pdf/150326/150326_01_3_7_04.pdf | 1RB-AS-R10 | 1 | R/B | The first floor, the southwest side floor. | 2013.10.31 | Heat insulators 26.0 g | 970 | N/A | N/A | X | IRID/JAEA | N/A | 2015.1.1 | Bq/g | (6.6+/-0.2)E-1 | < 7E-2 | N/A | N/A | N/A | (5.2+/-0.1)E+5 | < 5E-1 | < 2E-1 | (2.6+/-0.1)E+1 | (7.9+/-0.1)E+0 | N/A | N/A | N/A | N/A | (2.2+/-0.1)E+3 | < 5E-2 | N/A | N/A | N/A | N/A | N/A | N/A | N/A | N/A | (7.9+/-0.9)E-3 | (2.4+/-0.5)E-3 | N/A | (4.7+/-1.0)E-3 | N/A | (8.8+/-1.2)E-3 | Rubble about the size of a fist from the large amount of rubble removed in the obstacle removal operation using the remotely operated heavy machinery ASTACO-SoRa was selected. The sampling date was cited from JAEA_2017_0104. This document is the same as IRID_2015_0326.
METI_2015_1001 | Radioactivity analysis of rubble in the building collected at the Fukushima Daiichi power plant premises | https://www.meti.go.jp/earthquake/nuclear/decommissioning/committee/osensuitaisakuteam/2015/pdf/1001_3_4d.pdf | 1RB-AS-R10 | 1 | R/B | The first floor, the southwest side floor. | 2013.10.31 | Heat insulators 26.0 g. | 970 | N/A | N/A | X | IRID/JAEA | N/A | 2011.3.11 | Bq/g | (1.1+/-0.1)E+0 | < 7E-2 | N/A | N/A | N/A | (5.7+/-0.1)E+5 | < 7E-1 | < 3E-1 | (3.2+/-0.1)E+1 | (7.9+/-0.1)E+0 | < 5E-2 | N/A | < 6E-2 | (5.6+/-0.8)E-2 | (2.4+/-0.1)E+3 | < 5E-2 | N/A | (1.6+/-0.1)E-1 | N/A | N/A | N/A | N/A | N/A | N/A | (8.2+/-0.9)E-3 | (2.4+/-0.5)E-3 | N/A | (4.7+/-1.0)E-3 | N/A | (1.0+/-0.2)E-2 | Additional analyses of Cl-36, Ni-63, Se-79 and I-129 were conducted for METI_2015_0326c. The radioactivity concentration was corrected to 2011/03/11. A half-life of Pu-240 (approximately 6.6E+3 years) was adopted as decay correlation of Pu-(239+240). This document is the same as IRID_2015_1001.
METI_2016_0428 | Analysis of rubble collected at the Fukushima Daiichi Nuclear Power Plant premises | http://www.meti.go.jp/earthquake/nuclear/decommissioning/committee/osensuitaisakuteam/2016/pdf/0428_3_4d.pdf | 1RB-AS-R11 | 1 | R/B | The first floor. | Oct. 2013 | Heat insulators 24 g. | 870 | N/A | N/A | X | IRID/JAEA | N/A | 2011.3.11 | Bq/g | (1.7+/-0.1)E+1 | < 4E-2 | N/A | N/A | N/A | (6.5+/-0.1)E+5 | < 4E-1 | (7.6+/-1.0)E-1 | (7.9+/-0.2)E+1 | (2.0+/-0.1)E+1 | < 7E-2 | < 2E+0 | < 3E-1 | < 2E-1 | (1.7+/-0.1)E+3 | (1.6+/-0.2)E-2 | N/A | (3.8+/-0.2)E-1 | < 2E-2 | (1.3+/-0.2)E-2 | (5.0+/-0.3)E-4 | < 5E-4 | (7.7+/-0.1)E-3 | < 4E-4 | (1.2+/-0.1)E-1 | (3.1+/-0.5)E-2 | < 9E-3 | < 2E-2 | < 2E-2 | (8.7+/-2.4)E-3 | A half-life of Pu-240 (approximately 6.6E+3 years) was adopted as decay correlation of Pu-(239+240). The radioactivity concentration of Pu-(239+240) was modified according to IRID-2019-0425a. Rubble about the size of a fist from the large amount of rubble removed in the obstacle removal operation using the remotely operated heavy machinery ASTACO-SoRa was selected.
METI_2013_0829b | Radioactivity analysis of core boring samples from nuclear reactor building | http://warp.ndl.go.jp/info:ndljp/pid/8315894/www.meti.go.jp/earthquake/nuclear/pdf/130828/130828_01nn.pdf | Unit 1 #1 | 1 | R/B | The first floor, the northwest corner floor, near the PCV equipment hatch. | 2012.6.19 | A concrete core 168.7 g, surface area 9.42 cm2. After removing free and caking contamination, concrete cores of the floor were taken. | N/A | N/A | N/A | N/A | JAEA Oarai | N/A | 2013.3.21 | Bq/cm2 | < 9E-1 | < 6E-1 | N/A | N/A | N/A | (2.4+/-0.1)E+2 | < 2E+0 | < 2E+0 | < 4E-1 | < 4E-1 | < 4E-1 | N/A | N/A | < 4E-1 | (5.3+/-0.6)E-1 | < 4E-1 | N/A | < 4E-1 | N/A | N/A | N/A | N/A | N/A | N/A | < 5E-3 | < 8E-3 | N/A | < 2E-2 | N/A | < 1E-2 | This document shows the main components of concrete. The sampling date was cited from JAEA_2017_0104.
METI_2013_0829b | Radioactivity analysis of core boring samples from nuclear reactor building | http://warp.ndl.go.jp/info:ndljp/pid/8315894/www.meti.go.jp/earthquake/nuclear/pdf/130828/130828_01nn.pdf | Unit 1 #6 | 1 | R/B | The first floor, the west side pathway wall. | 2012.6.19 | A concrete core 213.4 g, surface area 12.48 cm2. After removing free and caking contamination, concrete cores of the wall were taken. | N/A | N/A | N/A | X | JAEA Oarai | N/A | N/A | Bq/cm2 | < 8E-1 | < 5E-1 | N/A | N/A | N/A | (1.4+/-0.1)E+1 | < 2E+0 | < 2E+0 | < 4E-1 | < 4E-1 | < 4E-1 | N/A | N/A | < 4E-1 | < 4E-1 | < 4E-1 | N/A | < 4E-1 | N/A | N/A | N/A | N/A | N/A | N/A | < 5E-3 | < 7E-3 | N/A | < 2E-2 | N/A | < 9E-3 | The sampling date was cited from JAEA_2017_0104.
METI_2019_1031b | Construction of access route for internal investigation of Unit 1 PCV | https://www.meti.go.jp/earthquake/nuclear/decommissioning/committee/osensuitaisakuteam/2019/10/3-3-2.pdf | #1 | 1 | R/B | The 4th floor, the reactor cavity differential pressure adjustment line, the piping inner surface, near the cutting area. | 2019.10.25 | A smear sample. | N/A | N/A | N/A | X | TEPCO | 2019.10.25 | N/A | Bq/cm2 | N/A | N/A | N/A | N/A | N/A | N/A | N/A | N/A | N/A | N/A | N/A | N/A | N/A | N/A | N/A | N/A | N/A | N/A | N/A | N/A | N/A | N/A | N/A | N/A | N/A | N/A | N/A | N/A | N/A | N/A | 1.1E+1 Bq/cm2 for alpha emitters. 1.8E+2 Bq/cm2 for beta and gamma emitters. The measurement date was cited from METI_2019_1128r.
METI_2019_1031b | Construction of access route for internal investigation of Unit 1 PCV | https://www.meti.go.jp/earthquake/nuclear/decommissioning/committee/osensuitaisakuteam/2019/10/3-3-2.pdf | #2 | 1 | R/B | The 4th floor, the reactor cavity differential pressure adjustment line, the piping inner surface, near the elbow. | 2019.10.25 | A smear sample. | N/A | N/A | N/A | X | TEPCO | 2019.10.25 | N/A | Bq/cm2 | N/A | N/A | N/A | N/A | N/A | N/A | N/A | N/A | N/A | N/A | N/A | N/A | N/A | N/A | N/A | N/A | N/A | N/A | N/A | N/A | N/A | N/A | N/A | N/A | N/A | N/A | N/A | N/A | N/A | N/A | 3.5E+1 Bq/cm2 for alpha emitters. > 2.6E+2 Bq/cm2 for beta and gamma emitters. The measurement date was cited from METI_2019_1128r.
METI_2019_1031b | Construction of access route for internal investigation of Unit 1 PCV | https://www.meti.go.jp/earthquake/nuclear/decommissioning/committee/osensuitaisakuteam/2019/10/3-3-2.pdf | #3 | 1 | R/B | The 4th floor, the reactor cavity differential pressure adjustment line, the floor of the work stand directly below the piping. | 2019.10.25 | A smear sample. | N/A | N/A | N/A | X | TEPCO | 2019.10.25 | N/A | Bq/cm2 | N/A | N/A | N/A | N/A | N/A | N/A | N/A | N/A | N/A | N/A | N/A | N/A | N/A | N/A | N/A | N/A | N/A | N/A | N/A | N/A | N/A | N/A | N/A | N/A | N/A | N/A | N/A | N/A | N/A | N/A | < LOD for alpha emitters. > 2.6E+2 Bq/cm2 for beta and gamma emitters. The measurement date was cited from METI_2019_1128r.
METI_2019_1031b | Construction of access route for internal investigation of Unit 1 PCV | https://www.meti.go.jp/earthquake/nuclear/decommissioning/committee/osensuitaisakuteam/2019/10/3-3-2.pdf | #4 | 1 | R/B | The 4th floor, the reactor cavity differential pressure adjustment line, the floor of the work stand. | 2019.10.25 | A smear sample. | N/A | N/A | N/A | X | TEPCO | 2019.10.25 | N/A | Bq/cm2 | N/A | N/A | N/A | N/A | N/A | N/A | N/A | N/A | N/A | N/A | N/A | N/A | N/A | N/A | N/A | N/A | N/A | N/A | N/A | N/A | N/A | N/A | N/A | N/A | N/A | N/A | N/A | N/A | N/A | N/A | < LOD for alpha emitters. > 2.6E+2 Bq/cm2 for beta and gamma emitters. The measurement date was cited from METI_2019_1128r.
METI_2016_0929 | Analysis of waste samples: rubble on the 5th floor of the Unit 1 R/B, sludge on the 1st basement floor of the Unit 1 T/B, and HIC slurry from the radionuclide removal system | http://www.meti.go.jp/earthquake/nuclear/decommissioning/committee/osensuitaisakuteam/2016/09/3-04-05.pdf | 1RB-CR-R1 | 1 | R/B | The top side of the collapsed roof on the 5th floor. Sampled around the reactor well. | 2015.10.15 | Pieces of concrete 1.4 g. | 30 | N/A | N/A | X | IRID/JAEA | N/A | 2011.3.11 | Bq/g | N/A | N/A | N/A | N/A | N/A | (2.8+/-0.1)E+5 | N/A | N/A | (7.5+/-0.2)E+0 | (4.4+/-0.9)E-1 | N/A | N/A | N/A | < 2E-1 | N/A | < 3E-1 | N/A | < 2E-1 | N/A | N/A | N/A | N/A | N/A | N/A | N/A | N/A | N/A | N/A | N/A | N/A | This document is the same as IRID_2016_0929.
METI_2016_0929 | Analysis of waste samples: rubble on the 5th floor of the Unit 1 R/B, sludge on the 1st basement floor of the Unit 1 T/B, and HIC slurry from the radionuclide removal system | http://www.meti.go.jp/earthquake/nuclear/decommissioning/committee/osensuitaisakuteam/2016/09/3-04-05.pdf | 1RB-CR-R2 | 1 | R/B | The top side of the collapsed roof on the 5th floor. Sampled on the west side. | 2015.10.15 | Pieces of concrete 1.5 g. | 18 | N/A | N/A | X | IRID/JAEA | N/A | 2011.3.11 | Bq/g | (2.3+/-0.2)E+0 | < 3E-1 | N/A | N/A | N/A | (1.5+/-0.1)E+5 | < 3E+0 | < 1E+0 | N/A | N/A | N/A | N/A | N/A | N/A | (5.6+/-0.2)E+1 | N/A | N/A | N/A | N/A | N/A | N/A | N/A | N/A | N/A | N/A | N/A | N/A | N/A | N/A | N/A | < 6E-2 Bq/g for alpha emitters. This document is the same as IRID_2016_0929.
METI_2016_0929 | Analysis of waste samples: rubble on the 5th floor of the Unit 1 R/B, sludge on the 1st basement floor of the Unit 1 T/B, and HIC slurry from the radionuclide removal system | http://www.meti.go.jp/earthquake/nuclear/decommissioning/committee/osensuitaisakuteam/2016/09/3-04-05.pdf | 1RB-CR-R3 | 1 | R/B | The top side of the collapsed roof on the 5th floor. Sampled around the reactor well. | 2015.10.15 | Pieces of concrete 1.1 g. | 7.5 | N/A | N/A | X | IRID/JAEA | N/A | 2011.3.11 | Bq/g | N/A | N/A | N/A | N/A | N/A | (6.2+/-0.1)E+4 | N/A | N/A | N/A | N/A | N/A | N/A | N/A | N/A | N/A | N/A | N/A | N/A | N/A | N/A | N/A | N/A | N/A | N/A | N/A | N/A | N/A | N/A | N/A | N/A | This document is the same as IRID_2016_0929.
METI_2016_0929 | Analysis of waste samples: rubble on the 5th floor of the Unit 1 R/B, sludge on the 1st basement floor of the Unit 1 T/B, and HIC slurry from the radionuclide removal system | http://www.meti.go.jp/earthquake/nuclear/decommissioning/committee/osensuitaisakuteam/2016/09/3-04-05.pdf | 1RB-CR-R4 | 1 | R/B | The top side of the collapsed roof on the 5th floor. Sampled around the reactor well. | 2015.10.15 | Pieces of concrete 1.2 g. | 38 | N/A | N/A | X | IRID/JAEA | N/A | 2011.3.11 | Bq/g | (9.1+/-0.3)E+0 | < 3E-1 | N/A | N/A | N/A | (3.8+/-0.1)E+5 | < 3E+0 | (1.9+/-0.3)E+0 | N/A | N/A | N/A | N/A | N/A | N/A | (2.0+/-0.1)E+2 | N/A | N/A | N/A | N/A | N/A | N/A | N/A | N/A | N/A | N/A | N/A | N/A | N/A | N/A | N/A | < 7E-2 Bq/g for alpha emitters. This document is the same as IRID_2016_0929.
METI_2016_0929 | Analysis of waste samples: rubble on the 5th floor of the Unit 1 R/B, sludge on the 1st basement floor of the Unit 1 T/B, and HIC slurry from the radionuclide removal system | http://www.meti.go.jp/earthquake/nuclear/decommissioning/committee/osensuitaisakuteam/2016/09/3-04-05.pdf | 1RB-CR-R5 | 1 | R/B | The top side of the collapsed roof on the 5th floor. Sampled on the west side. | 2015.10.15 | Pieces of concrete 2.1 g. | 9 | N/A | N/A | X | IRID/JAEA | N/A | 2011.3.11 | Bq/g | N/A | N/A | N/A | N/A | N/A | (4.7+/-0.1)E+4 | N/A | N/A | (5.0+/-0.7)E-1 | (3.4+/-0.5)E-1 | N/A | N/A | N/A | < 2E-1 | N/A | < 3E-1 | N/A | < 2E-1 | N/A | N/A | N/A | N/A | N/A | N/A | N/A | N/A | N/A | N/A | N/A | N/A | This document is the same as IRID_2016_0929.
METI_2016_0929 | Analysis of waste samples: rubble on the 5th floor of the Unit 1 R/B, sludge on the 1st basement floor of the Unit 1 T/B, and HIC slurry from the radionuclide removal system | http://www.meti.go.jp/earthquake/nuclear/decommissioning/committee/osensuitaisakuteam/2016/09/3-04-05.pdf | 1RB-CR-R6 | 1 | R/B | The top side of the collapsed roof on the 5th floor. Sampled on the northwest side. | 2015.10.15 | Pieces of concrete 1.6 g. | 44 | N/A | N/A | X | IRID/JAEA | N/A | 2011.3.11 | Bq/g | (1.2+/-0.1)E+1 | < 3E-1 | N/A | N/A | N/A | (3.1+/-0.1)E+5 | < 3E+0 | (2.5+/-0.3)E+0 | N/A | N/A | N/A | N/A | (2.3+/-0.1)E+0 | N/A | (2.0+/-0.1)E+2 | N/A | N/A | N/A | N/A | N/A | N/A | N/A | N/A | N/A | N/A | N/A | N/A | N/A | N/A | N/A | < 5E-2 Bq/g for alpha emitters. This document is the same as IRID_2016_0929.
METI_2016_0929 | Analysis of waste samples: rubble on the 5th floor of the Unit 1 R/B, sludge on the 1st basement floor of the Unit 1 T/B, and HIC slurry from the radionuclide removal system | http://www.meti.go.jp/earthquake/nuclear/decommissioning/committee/osensuitaisakuteam/2016/09/3-04-05.pdf | 1RB-CR-R7 | 1 | R/B | The top side of the collapsed roof on the 5th floor. Sampled on the northwest side. | 2015.10.15 | Pieces of concrete 1.2 g. | 23 | N/A | N/A | X | IRID/JAEA | N/A | 2011.3.11 | Bq/g | N/A | N/A | N/A | N/A | N/A | (2.0+/-0.1)E+5 | N/A | N/A | (2.8+/-0.2)E+0 | < 4E-1 | N/A | N/A | N/A | < 3E-1 | N/A | < 4E-1 | N/A | < 3E-1 | N/A | N/A | N/A | N/A | N/A | N/A | N/A | N/A | N/A | N/A | N/A | N/A | This document is the same as IRID_2016_0929.
METI_2016_0929 | Analysis of waste samples: rubble on the 5th floor of the Unit 1 R/B, sludge on the 1st basement floor of the Unit 1 T/B, and HIC slurry from the radionuclide removal system | http://www.meti.go.jp/earthquake/nuclear/decommissioning/committee/osensuitaisakuteam/2016/09/3-04-05.pdf | 1RB-CR-R8 | 1 | R/B | The top side of the collapsed roof on the 5th floor. Sampled on the northeast side. | 2015.10.15 | Pieces of concrete 1.2 g. | 45 | N/A | N/A | X | IRID/JAEA | N/A | 2011.3.11 | Bq/g | (1.1+/-0.1)E+1 | < 3E-1 | N/A | N/A | N/A | (4.1+/-0.1)E+5 | < 3E+0 | (2.2+/-0.4)E+0 | N/A | N/A | N/A | N/A | N/A | N/A | (2.2+/-0.1)E+2 | N/A | < 5E-1 | N/A | N/A | N/A | N/A | N/A | N/A | N/A | N/A | N/A | N/A | N/A | N/A | N/A | (1.3+/-0.3)E-1 Bq/g for alpha emitters. This document is the same as IRID_2016_0929.
METI_2016_0929 | Analysis of waste samples: rubble on the 5th floor of the Unit 1 R/B, sludge on the 1st basement floor of the Unit 1 T/B, and HIC slurry from the radionuclide removal system | http://www.meti.go.jp/earthquake/nuclear/decommissioning/committee/osensuitaisakuteam/2016/09/3-04-05.pdf | 1RB-CR-R9 | 1 | R/B | The top side of the collapsed roof on the 5th floor. Sampled around the reactor well. | 2015.10.15 | Pieces of concrete 1.5 g. | 8 | N/A | N/A | X | IRID/JAEA | N/A | 2011.3.11 | Bq/g | N/A | N/A | N/A | N/A | N/A | (5.8+/-0.1)E+4 | N/A | N/A | N/A | N/A | N/A | N/A | N/A | N/A | N/A | N/A | N/A | N/A | N/A | N/A | N/A | N/A | N/A | N/A | N/A | N/A | N/A | N/A | N/A | N/A | This document is the same as IRID_2016_0929.
METI_2016_0929 | Analysis of waste samples: rubble on the 5th floor of the Unit 1 R/B, sludge on the 1st basement floor of the Unit 1 T/B, and HIC slurry from the radionuclide removal system | http://www.meti.go.jp/earthquake/nuclear/decommissioning/committee/osensuitaisakuteam/2016/09/3-04-05.pdf | 1RB-CR-R10 | 1 | R/B | The top side of the collapsed roof on the 5th floor. Adhesion of sampling machine. | 2015.10.15 | Pieces of concrete 0.6 g. | 3.5 | N/A | N/A | X | IRID/JAEA | N/A | 2011.3.11 | Bq/g | N/A | N/A | N/A | N/A | N/A | (3.9+/-0.1)E+4 | N/A | N/A | N/A | N/A | N/A | N/A | N/A | N/A | N/A | N/A | N/A | N/A | N/A | N/A | N/A | N/A | N/A | N/A | N/A | N/A | N/A | N/A | N/A | N/A | This document is the same as IRID_2016_0929.
METI_2016_0929 | Analysis of waste samples: rubble on the 5th floor of the Unit 1 R/B, sludge on the 1st basement floor of the Unit 1 T/B, and HIC slurry from the radionuclide removal system | http://www.meti.go.jp/earthquake/nuclear/decommissioning/committee/osensuitaisakuteam/2016/09/3-04-05.pdf | 1RB-CR-R11 | 1 | R/B | The lower side of the collapsed roof on the 5th floor. Sampled around the reactor well. | 2015.10.16 | Pieces of concrete 0.5 g. | 35 | N/A | N/A | X | IRID/JAEA | N/A | 2011.3.11 | Bq/g | N/A | N/A | N/A | N/A | N/A | (8.2+/-0.1)E+5 | N/A | N/A | (4.0+/-0.1)E+1 | (1.1+/-0.1)E+1 | N/A | N/A | N/A | < 9E-1 | N/A | < 9E-1 | N/A | (3.0+/-0.3)E-1 | N/A | N/A | N/A | N/A | N/A | N/A | N/A | N/A | N/A | N/A | N/A | N/A | This document is the same as IRID_2016_0929.
METI_2016_0929 | Analysis of waste samples: rubble on the 5th floor of the Unit 1 R/B, sludge on the 1st basement floor of the Unit 1 T/B, and HIC slurry from the radionuclide removal system | http://www.meti.go.jp/earthquake/nuclear/decommissioning/committee/osensuitaisakuteam/2016/09/3-04-05.pdf | 1RB-CR-R12 | 1 | R/B | The lower side of the collapsed roof on the 5th floor. Sampled around the reactor well. | 2015.10.16 | Pieces of concrete 0.4 g. | 65 | N/A | N/A | X | IRID/JAEA | N/A | 2011.3.11 | Bq/g | (1.5+/-0.1)E+1 | < 1E+0 | N/A | N/A | N/A | (1.7+/-0.1)E+6 | < 9E+0 | < 4E+0 | N/A | N/A | N/A | N/A | N/A | N/A | (4.3+/-0.1)E+2 | N/A | N/A | N/A | N/A | N/A | N/A | N/A | N/A | N/A | N/A | N/A | N/A | N/A | N/A | N/A | < 2E-1 Bq/g for alpha emitters. This document is the same as IRID_2016_0929.
METI_2016_0929 | Analysis of waste samples: rubble on the 5th floor of the Unit 1 R/B, sludge on the 1st basement floor of the Unit 1 T/B, and HIC slurry from the radionuclide removal system | http://www.meti.go.jp/earthquake/nuclear/decommissioning/committee/osensuitaisakuteam/2016/09/3-04-05.pdf | 1RB-CR-R13 | 1 | R/B | The lower side of the collapsed roof on the 5th floor. Sampled around the reactor well. | 2015.10.16 | Pieces of concrete 0.1 g. | 150 | N/A | N/A | X | IRID/JAEA | N/A | 2011.3.11 | Bq/g | (1.6+/-0.1)E+2 | < 4E+0 | N/A | N/A | N/A | (1.5+/-0.1)E+7 | < 4E+1 | (2.1+/-0.4)E+1 | N/A | N/A | N/A | N/A | (2.7+/-0.1)E+1 | N/A | (4.5+/-0.1)E+3 | N/A | < 5E+0 | N/A | N/A | N/A | N/A | N/A | N/A | N/A | (6.0+/-1.1)E-1 | (1.6+/-0.6)E-1 | N/A | (1.6+/-0.4)E-1 | N/A | (1.6+/-0.4)E-1 | This document is the same as IRID_2016_0929.
METI_2016_0929 | Analysis of waste samples: rubble on the 5th floor of the Unit 1 R/B, sludge on the 1st basement floor of the Unit 1 T/B, and HIC slurry from the radionuclide removal system | http://www.meti.go.jp/earthquake/nuclear/decommissioning/committee/osensuitaisakuteam/2016/09/3-04-05.pdf | 1RB-CR-R14 | 1 | R/B | The lower side of the collapsed roof on the 5th floor. Sampled around the reactor well. | 2015.10.16 | Pieces of concrete 0.1 g. | 45 | N/A | N/A | X | IRID/JAEA | N/A | 2011.3.11 | Bq/g | N/A | N/A | N/A | N/A | N/A | (1.1+/-0.1)E+7 | N/A | N/A | (4.6+/-0.3)E+1 | (3.7+/-0.2)E+1 | N/A | N/A | N/A | (6.5+/-1.4)E+0 | N/A | < 7E+0 | N/A | < 6E+0 | N/A | N/A | N/A | N/A | N/A | N/A | N/A | N/A | N/A | N/A | N/A | N/A | This document is the same as IRID_2016_0929.
NRAMR_2016_0125 | Progress of building cover dismantling work for Unit 1 of Fukushima Daiichi Nuclear Power Station and results of operating floor survey after removal of building cover roof panels | https://www.nsr.go.jp/data/000137560.pdf | #1 | 1 | R/B | The top side of the collapsed roof on the 5th floor. South #3, east #2. | 2015.10.15 | Rubble. | N/A | N/A | N/A | X | TEPCO | N/A | N/A | Bq/g | N/A | N/A | N/A | N/A | N/A | N/A | N/A | N/A | N/A | N/A | N/A | N/A | N/A | N/A | N/A | N/A | N/A | N/A | N/A | N/A | N/A | N/A | N/A | N/A | N/A | N/A | N/A | N/A | N/A | N/A | 3.3E+5 Bq/g for gamma emitters. The surface of the collected rubble samples was scraped and their particle sizes were adjusted and measured with a Ge semiconductor detector. This document is a draft of METI_2016_0128.
NRAMR_2016_0125 | Progress of building cover dismantling work for Unit 1 of Fukushima Daiichi Nuclear Power Station and results of operating floor survey after removal of building cover roof panels | https://www.nsr.go.jp/data/000137560.pdf | #2 | 1 | R/B | The top side of the collapsed roof on the 5th floor. South #3, west #2. | 2015.10.15 | Rubble. | N/A | N/A | N/A | X | TEPCO | N/A | N/A | Bq/g | N/A | N/A | N/A | N/A | N/A | N/A | N/A | N/A | N/A | N/A | N/A | N/A | N/A | N/A | N/A | N/A | N/A | N/A | N/A | N/A | N/A | N/A | N/A | N/A | N/A | N/A | N/A | N/A | N/A | N/A | 1.6E+5 Bq/g for gamma emitters. The surface of the collected rubble samples was scraped and their particle sizes were adjusted and measured with a Ge semiconductor detector. This document is a draft of METI_2016_0128.
NRAMR_2016_0125 | Progress of building cover dismantling work for Unit 1 of Fukushima Daiichi Nuclear Power Station and results of operating floor survey after removal of building cover roof panels | https://www.nsr.go.jp/data/000137560.pdf | #3 | 1 | R/B | The top side of the collapsed roof on the 5th floor. North #3, east #1. | 2015.10.15 | Rubble. | N/A | N/A | N/A | X | TEPCO | N/A | N/A | Bq/g | N/A | N/A | N/A | N/A | N/A | N/A | N/A | N/A | N/A | N/A | N/A | N/A | N/A | N/A | N/A | N/A | N/A | N/A | N/A | N/A | N/A | N/A | N/A | N/A | N/A | N/A | N/A | N/A | N/A | N/A | 7.2E+4 Bq/g for gamma emitters. The surface of the collected rubble samples was scraped and their particle sizes were adjusted and measured with a Ge semiconductor detector. This document is a draft of METI_2016_0128.
NRAMR_2016_0125 | Progress of building cover dismantling work for Unit 1 of Fukushima Daiichi Nuclear Power Station and results of operating floor survey after removal of building cover roof panels | https://www.nsr.go.jp/data/000137560.pdf | #4 | 1 | R/B | The top side of the collapsed roof on the 5th floor. North #3, east #2-1. | 2015.10.15 | Rubble. | N/A | N/A | N/A | X | TEPCO | N/A | N/A | Bq/g | N/A | N/A | N/A | N/A | N/A | N/A | N/A | N/A | N/A | N/A | N/A | N/A | N/A | N/A | N/A | N/A | N/A | N/A | N/A | N/A | N/A | N/A | N/A | N/A | N/A | N/A | N/A | N/A | N/A | N/A | 4.5E+5 Bq/g for gamma emitters. The surface of the collected rubble samples was scraped and their particle sizes were adjusted and measured with a Ge semiconductor detector. This document is a draft of METI_2016_0128.
NRAMR_2016_0125 | Progress of building cover dismantling work for Unit 1 of Fukushima Daiichi Nuclear Power Station and results of operating floor survey after removal of building cover roof panels | https://www.nsr.go.jp/data/000137560.pdf | #5 | 1 | R/B | The top side of the collapsed roof on the 5th floor. North #3, west #2. | 2015.10.15 | Rubble. | N/A | N/A | N/A | X | TEPCO | N/A | N/A | Bq/g | N/A | N/A | N/A | N/A | N/A | N/A | N/A | N/A | N/A | N/A | N/A | N/A | N/A | N/A | N/A | N/A | N/A | N/A | N/A | N/A | N/A | N/A | N/A | N/A | N/A | N/A | N/A | N/A | N/A | N/A | 5.4E+4 Bq/g for gamma emitters. The surface of the collected rubble samples was scraped and their particle sizes were adjusted and measured with a Ge semiconductor detector. This document is a draft of METI_2016_0128.
NRAMR_2016_0125 | Progress of building cover dismantling work for Unit 1 of Fukushima Daiichi Nuclear Power Station and results of operating floor survey after removal of building cover roof panels | https://www.nsr.go.jp/data/000137560.pdf | #6 | 1 | R/B | The top side of the collapsed roof on the 5th floor. North #1, west #2. | 2015.10.15 | Rubble. | N/A | N/A | N/A | X | TEPCO | N/A | N/A | Bq/g | N/A | N/A | N/A | N/A | N/A | N/A | N/A | N/A | N/A | N/A | N/A | N/A | N/A | N/A | N/A | N/A | N/A | N/A | N/A | N/A | N/A | N/A | N/A | N/A | N/A | N/A | N/A | N/A | N/A | N/A | 3.8E+5 Bq/g for gamma emitters. The surface of the collected rubble samples was scraped and their particle sizes were adjusted and measured with a Ge semiconductor detector. This document is a draft of METI_2016_0128.
NRAMR_2016_0125 | Progress of building cover dismantling work for Unit 1 of Fukushima Daiichi Nuclear Power Station and results of operating floor survey after removal of building cover roof panels | https://www.nsr.go.jp/data/000137560.pdf | #7 | 1 | R/B | The top side of the collapsed roof on the 5th floor. North #1, center. | 2015.10.15 | Rubble. | N/A | N/A | N/A | X | TEPCO | N/A | N/A | Bq/g | N/A | N/A | N/A | N/A | N/A | N/A | N/A | N/A | N/A | N/A | N/A | N/A | N/A | N/A | N/A | N/A | N/A | N/A | N/A | N/A | N/A | N/A | N/A | N/A | N/A | N/A | N/A | N/A | N/A | N/A | 2.3E+5 Bq/g for gamma emitters. The surface of the collected rubble samples was scraped and their particle sizes were adjusted and measured with a Ge semiconductor detector. This document is a draft of METI_2016_0128.
NRAMR_2016_0125 | Progress of building cover dismantling work for Unit 1 of Fukushima Daiichi Nuclear Power Station and results of operating floor survey after removal of building cover roof panels | https://www.nsr.go.jp/data/000137560.pdf | #8 | 1 | R/B | The top side of the collapsed roof on the 5th floor. North #1, east #2. | 2015.10.15 | Rubble. | N/A | N/A | N/A | X | TEPCO | N/A | N/A | Bq/g | N/A | N/A | N/A | N/A | N/A | N/A | N/A | N/A | N/A | N/A | N/A | N/A | N/A | N/A | N/A | N/A | N/A | N/A | N/A | N/A | N/A | N/A | N/A | N/A | N/A | N/A | N/A | N/A | N/A | N/A | 4.9E+5 Bq/g for gamma emitters. The surface of the collected rubble samples was scraped and their particle sizes were adjusted and measured with a Ge semiconductor detector. This document is a draft of METI_2016_0128.
NRAMR_2016_0125 | Progress of building cover dismantling work for Unit 1 of Fukushima Daiichi Nuclear Power Station and results of operating floor survey after removal of building cover roof panels | https://www.nsr.go.jp/data/000137560.pdf | #9 | 1 | R/B | The top side of the collapsed roof on the 5th floor. North #3, east #2-2. | 2015.10.15 | Rubble. | N/A | N/A | N/A | X | TEPCO | N/A | N/A | Bq/g | N/A | N/A | N/A | N/A | N/A | N/A | N/A | N/A | N/A | N/A | N/A | N/A | N/A | N/A | N/A | N/A | N/A | N/A | N/A | N/A | N/A | N/A | N/A | N/A | N/A | N/A | N/A | N/A | N/A | N/A | 6.6E+4 Bq/g for gamma emitters. The surface of the collected rubble samples was scraped and their particle sizes were adjusted and measured with a Ge semiconductor detector. This document is a draft of METI_2016_0128.
NRAMR_2016_0125 | Progress of building cover dismantling work for Unit 1 of Fukushima Daiichi Nuclear Power Station and results of operating floor survey after removal of building cover roof panels | https://www.nsr.go.jp/data/000137560.pdf | #10 | 1 | R/B | The lower side of the collapsed roof on the 5th floor. Under the slab #1. | 2015.10.16 | Rubble. | N/A | N/A | N/A | X | TEPCO | N/A | N/A | Bq/g | N/A | N/A | N/A | N/A | N/A | N/A | N/A | N/A | N/A | N/A | N/A | N/A | N/A | N/A | N/A | N/A | N/A | N/A | N/A | N/A | N/A | N/A | N/A | N/A | N/A | N/A | N/A | N/A | N/A | N/A | 8.9E+5 Bq/g for gamma emitters. The surface of the collected rubble samples was scraped and their particle sizes were adjusted and measured with a Ge semiconductor detector. This document is a draft of METI_2016_0128.
NRAMR_2016_0125 | Progress of building cover dismantling work for Unit 1 of Fukushima Daiichi Nuclear Power Station and results of operating floor survey after removal of building cover roof panels | https://www.nsr.go.jp/data/000137560.pdf | #11 | 1 | R/B | The lower side of the collapsed roof on the 5th floor. Under the slab #2. | 2015.10.16 | Rubble. | N/A | N/A | N/A | X | TEPCO | N/A | N/A | Bq/g | N/A | N/A | N/A | N/A | N/A | N/A | N/A | N/A | N/A | N/A | N/A | N/A | N/A | N/A | N/A | N/A | N/A | N/A | N/A | N/A | N/A | N/A | N/A | N/A | N/A | N/A | N/A | N/A | N/A | N/A | 2.0E+6 Bq/g for gamma emitters. The surface of the collected rubble samples was scraped and their particle sizes were adjusted and measured with a Ge semiconductor detector. This document is a draft of METI_2016_0128.
NRAMR_2016_0125 | Progress of building cover dismantling work for Unit 1 of Fukushima Daiichi Nuclear Power Station and results of operating floor survey after removal of building cover roof panels | https://www.nsr.go.jp/data/000137560.pdf | #12 | 1 | R/B | The lower side of the collapsed roof on the 5th floor. Under the slab #3. | 2015.10.16 | Rubble. | N/A | N/A | N/A | X | TEPCO | N/A | N/A | Bq/g | N/A | N/A | N/A | N/A | N/A | N/A | N/A | N/A | N/A | N/A | N/A | N/A | N/A | N/A | N/A | N/A | N/A | N/A | N/A | N/A | N/A | N/A | N/A | N/A | N/A | N/A | N/A | N/A | N/A | N/A | 5.9E+6 Bq/g for gamma emitters. The surface of the collected rubble samples was scraped and their particle sizes were adjusted and measured with a Ge semiconductor detector. This document is a draft of METI_2016_0128.
NRAMR_2016_0125 | Progress of building cover dismantling work for Unit 1 of Fukushima Daiichi Nuclear Power Station and results of operating floor survey after removal of building cover roof panels | https://www.nsr.go.jp/data/000137560.pdf | #13 | 1 | R/B | The lower side of the collapsed roof on the 5th floor. Under the slab #4. | 2015.10.16 | Rubble. | N/A | N/A | N/A | X | TEPCO | N/A | N/A | Bq/g | N/A | N/A | N/A | N/A | N/A | N/A | N/A | N/A | N/A | N/A | N/A | N/A | N/A | N/A | N/A | N/A | N/A | N/A | N/A | N/A | N/A | N/A | N/A | N/A | N/A | N/A | N/A | N/A | N/A | N/A | 1.1E+7 Bq/g for gamma emitters. The surface of the collected rubble samples was scraped and their particle sizes were adjusted and measured with a Ge semiconductor detector. This document is a draft of METI_2016_0128.
METI_2016_0128 | Report on the progress of dismantling the building cover of Unit 1 at Fukushima Daiichi Nuclear Power Station and the results of the operating floor survey after the removal of the building cover roof panels | https://www.meti.go.jp/earthquake/nuclear/decommissioning/committee/osensuitaisakuteam/2016/pdf/0128_3_2c.pdf | #1 | 1 | R/B | The top side of the collapsed roof on the 5th floor. South #3, east #2. | 2015.10.15 | Mortar, sand, and other materials adhering to the surface of the collected rubble. | N/A | N/A | N/A | N/A | TEPCO | N/A | N/A | Bq/g | N/A | N/A | N/A | N/A | 330000 | 330000 | N/A | N/A | N/A | N/A | N/A | N/A | N/A | N/A | N/A | N/A | N/A | N/A | N/A | N/A | N/A | N/A | N/A | N/A | N/A | N/A | N/A | N/A | N/A | N/A | 3.3E+5 Bq/g for Cs-(134+137). Mortar, sand, and other materials adhering to the surface of the collected rubble were measured with a Ge semiconductor detector. Only Cs-134 and Cs-137 were detected as gamma emitters.
METI_2016_0128 | Report on the progress of dismantling the building cover of Unit 1 at Fukushima Daiichi Nuclear Power Station and the results of the operating floor survey after the removal of the building cover roof panels | https://www.meti.go.jp/earthquake/nuclear/decommissioning/committee/osensuitaisakuteam/2016/pdf/0128_3_2c.pdf | #2 | 1 | R/B | The top side of the collapsed roof on the 5th floor. South #3, west #2. | 2015.10.15 | Mortar, sand, and other materials adhering to the surface of the collected rubble. | N/A | N/A | N/A | N/A | TEPCO | N/A | N/A | Bq/g | N/A | N/A | N/A | N/A | 160000 | 160000 | N/A | N/A | N/A | N/A | N/A | N/A | N/A | N/A | N/A | N/A | N/A | N/A | N/A | N/A | N/A | N/A | N/A | N/A | N/A | N/A | N/A | N/A | N/A | N/A | 1.6E+5 Bq/g for Cs-(134+137). Mortar, sand, and other materials adhering to the surface of the collected rubble were measured with a Ge semiconductor detector. Only Cs-134 and Cs-137 were detected as gamma emitters.
METI_2016_0128 | Report on the progress of dismantling the building cover of Unit 1 at Fukushima Daiichi Nuclear Power Station and the results of the operating floor survey after the removal of the building cover roof panels | https://www.meti.go.jp/earthquake/nuclear/decommissioning/committee/osensuitaisakuteam/2016/pdf/0128_3_2c.pdf | #3 | 1 | R/B | The top side of the collapsed roof on the 5th floor. North #3, east #1. | 2015.10.15 | Mortar, sand, and other materials adhering to the surface of the collected rubble. | N/A | N/A | N/A | N/A | TEPCO | N/A | N/A | Bq/g | N/A | N/A | N/A | N/A | 72000 | 72000 | N/A | N/A | N/A | N/A | N/A | N/A | N/A | N/A | N/A | N/A | N/A | N/A | N/A | N/A | N/A | N/A | N/A | N/A | N/A | N/A | N/A | N/A | N/A | N/A | 7.2E+4 Bq/g for Cs-(134+137). Mortar, sand, and other materials adhering to the surface of the collected rubble were measured with a Ge semiconductor detector. Only Cs-134 and Cs-137 were detected as gamma emitters.
METI_2016_0128 | Report on the progress of dismantling the building cover of Unit 1 at Fukushima Daiichi Nuclear Power Station and the results of the operating floor survey after the removal of the building cover roof panels | https://www.meti.go.jp/earthquake/nuclear/decommissioning/committee/osensuitaisakuteam/2016/pdf/0128_3_2c.pdf | #4 | 1 | R/B | The top side of the collapsed roof on the 5th floor. North #3, east #2-1. | 2015.10.15 | Mortar, sand, and other materials adhering to the surface of the collected rubble. | N/A | N/A | N/A | N/A | TEPCO | N/A | N/A | Bq/g | N/A | N/A | N/A | N/A | 450000 | 450000 | N/A | N/A | N/A | N/A | N/A | N/A | N/A | N/A | N/A | N/A | N/A | N/A | N/A | N/A | N/A | N/A | N/A | N/A | N/A | N/A | N/A | N/A | N/A | N/A | 4.5E+5 Bq/g for Cs-(134+137). Mortar, sand, and other materials adhering to the surface of the collected rubble were measured with a Ge semiconductor detector. Only Cs-134 and Cs-137 were detected as gamma emitters.
METI_2016_0128 | Report on the progress of dismantling the building cover of Unit 1 at Fukushima Daiichi Nuclear Power Station and the results of the operating floor survey after the removal of the building cover roof panels | https://www.meti.go.jp/earthquake/nuclear/decommissioning/committee/osensuitaisakuteam/2016/pdf/0128_3_2c.pdf | #5 | 1 | R/B | The top side of the collapsed roof on the 5th floor. North #3, west #2. | 2015.10.15 | Mortar, sand, and other materials adhering to the surface of the collected rubble. | N/A | N/A | N/A | N/A | TEPCO | N/A | N/A | Bq/g | N/A | N/A | N/A | N/A | 54000 | 54000 | N/A | N/A | N/A | N/A | N/A | N/A | N/A | N/A | N/A | N/A | N/A | N/A | N/A | N/A | N/A | N/A | N/A | N/A | N/A | N/A | N/A | N/A | N/A | N/A | 5.4E+4 Bq/g for Cs-(134+137). Mortar, sand, and other materials adhering to the surface of the collected rubble were measured with a Ge semiconductor detector. Only Cs-134 and Cs-137 were detected as gamma emitters.
METI_2016_0128 | Report on the progress of dismantling the building cover of Unit 1 at Fukushima Daiichi Nuclear Power Station and the results of the operating floor survey after the removal of the building cover roof panels | https://www.meti.go.jp/earthquake/nuclear/decommissioning/committee/osensuitaisakuteam/2016/pdf/0128_3_2c.pdf | #6 | 1 | R/B | The top side of the collapsed roof on the 5th floor. North #1, west #2. | 2015.10.15 | Mortar, sand, and other materials adhering to the surface of the collected rubble. | N/A | N/A | N/A | N/A | TEPCO | N/A | N/A | Bq/g | N/A | N/A | N/A | N/A | 380000 | 380000 | N/A | N/A | N/A | N/A | N/A | N/A | N/A | N/A | N/A | N/A | N/A | N/A | N/A | N/A | N/A | N/A | N/A | N/A | N/A | N/A | N/A | N/A | N/A | N/A | 3.8E+5 Bq/g for Cs-(134+137). Mortar, sand, and other materials adhering to the surface of the collected rubble were measured with a Ge semiconductor detector. Only Cs-134 and Cs-137 were detected as gamma emitters.
METI_2016_0128 | Report on the progress of dismantling the building cover of Unit 1 at Fukushima Daiichi Nuclear Power Station and the results of the operating floor survey after the removal of the building cover roof panels | https://www.meti.go.jp/earthquake/nuclear/decommissioning/committee/osensuitaisakuteam/2016/pdf/0128_3_2c.pdf | #7 | 1 | R/B | The top side of the collapsed roof on the 5th floor. North #1, center. | 2015.10.15 | Mortar, sand, and other materials adhering to the surface of the collected rubble. | N/A | N/A | N/A | N/A | TEPCO | N/A | N/A | Bq/g | N/A | N/A | N/A | N/A | 230000 | 230000 | N/A | N/A | N/A | N/A | N/A | N/A | N/A | N/A | N/A | N/A | N/A | N/A | N/A | N/A | N/A | N/A | N/A | N/A | N/A | N/A | N/A | N/A | N/A | N/A | 2.3E+5 Bq/g for Cs-(134+137). Mortar, sand, and other materials adhering to the surface of the collected rubble were measured with a Ge semiconductor detector. Only Cs-134 and Cs-137 were detected as gamma emitters.
METI_2016_0128 | Report on the progress of dismantling the building cover of Unit 1 at Fukushima Daiichi Nuclear Power Station and the results of the operating floor survey after the removal of the building cover roof panels | https://www.meti.go.jp/earthquake/nuclear/decommissioning/committee/osensuitaisakuteam/2016/pdf/0128_3_2c.pdf | #8 | 1 | R/B | The top side of the collapsed roof on the 5th floor. North #1, east #2. | 2015.10.15 | Mortar, sand, and other materials adhering to the surface of the collected rubble. | N/A | N/A | N/A | N/A | TEPCO | N/A | N/A | Bq/g | N/A | N/A | N/A | N/A | 490000 | 490000 | N/A | N/A | N/A | N/A | N/A | N/A | N/A | N/A | N/A | N/A | N/A | N/A | N/A | N/A | N/A | N/A | N/A | N/A | N/A | N/A | N/A | N/A | N/A | N/A | 4.9E+5 Bq/g for Cs-(134+137). Mortar, sand, and other materials adhering to the surface of the collected rubble were measured with a Ge semiconductor detector. Only Cs-134 and Cs-137 were detected as gamma emitters.
METI_2016_0128 | Report on the progress of dismantling the building cover of Unit 1 at Fukushima Daiichi Nuclear Power Station and the results of the operating floor survey after the removal of the building cover roof panels | https://www.meti.go.jp/earthquake/nuclear/decommissioning/committee/osensuitaisakuteam/2016/pdf/0128_3_2c.pdf | #9 | 1 | R/B | The top side of the collapsed roof on the 5th floor. North #3, east #2-2. | 2015.10.15 | Mortar, sand, and other materials adhering to the surface of the collected rubble. | N/A | N/A | N/A | N/A | TEPCO | N/A | N/A | Bq/g | N/A | N/A | N/A | N/A | 66000 | 66000 | N/A | N/A | N/A | N/A | N/A | N/A | N/A | N/A | N/A | N/A | N/A | N/A | N/A | N/A | N/A | N/A | N/A | N/A | N/A | N/A | N/A | N/A | N/A | N/A | 6.6E+4 Bq/g for Cs-(134+137). Mortar, sand, and other materials adhering to the surface of the collected rubble were measured with a Ge semiconductor detector. Only Cs-134 and Cs-137 were detected as gamma emitters.
METI_2016_0128 | Report on the progress of dismantling the building cover of Unit 1 at Fukushima Daiichi Nuclear Power Station and the results of the operating floor survey after the removal of the building cover roof panels | https://www.meti.go.jp/earthquake/nuclear/decommissioning/committee/osensuitaisakuteam/2016/pdf/0128_3_2c.pdf | #10 | 1 | R/B | The lower side of the collapsed roof on the 5th floor. Under the slab #1. | 2015.10.16 | Mortar, sand, and other materials adhering to the surface of the collected rubble. | N/A | N/A | N/A | N/A | TEPCO | N/A | N/A | Bq/g | N/A | N/A | N/A | N/A | 890000 | 890000 | N/A | N/A | N/A | N/A | N/A | N/A | N/A | N/A | N/A | N/A | N/A | N/A | N/A | N/A | N/A | N/A | N/A | N/A | N/A | N/A | N/A | N/A | N/A | N/A | 8.9E+5 Bq/g for Cs-(134+137). Mortar, sand, and other materials adhering to the surface of the collected rubble were measured with a Ge semiconductor detector. Only Cs-134 and Cs-137 were detected as gamma emitters.
METI_2016_0128 | Report on the progress of dismantling the building cover of Unit 1 at Fukushima Daiichi Nuclear Power Station and the results of the operating floor survey after the removal of the building cover roof panels | https://www.meti.go.jp/earthquake/nuclear/decommissioning/committee/osensuitaisakuteam/2016/pdf/0128_3_2c.pdf | #11 | 1 | R/B | The lower side of the collapsed roof on the 5th floor. Under the slab #2. | 2015.10.16 | Mortar, sand, and other materials adhering to the surface of the collected rubble. | N/A | N/A | N/A | N/A | TEPCO | N/A | N/A | Bq/g | N/A | N/A | N/A | N/A | 2000000 | 2000000 | N/A | N/A | N/A | N/A | N/A | N/A | N/A | N/A | N/A | N/A | N/A | N/A | N/A | N/A | N/A | N/A | N/A | N/A | N/A | N/A | N/A | N/A | N/A | N/A | 2.0E+6 Bq/g for Cs-(134+137). Mortar, sand, and other materials adhering to the surface of the collected rubble were measured with a Ge semiconductor detector. Only Cs-134 and Cs-137 were detected as gamma emitters.
METI_2016_0128 | Report on the progress of dismantling the building cover of Unit 1 at Fukushima Daiichi Nuclear Power Station and the results of the operating floor survey after the removal of the building cover roof panels | https://www.meti.go.jp/earthquake/nuclear/decommissioning/committee/osensuitaisakuteam/2016/pdf/0128_3_2c.pdf | #12 | 1 | R/B | The lower side of the collapsed roof on the 5th floor. Under the slab #3. | 2015.10.16 | Mortar, sand, and other materials adhering to the surface of the collected rubble. | N/A | N/A | N/A | N/A | TEPCO | N/A | N/A | Bq/g | N/A | N/A | N/A | N/A | 5900000 | 5900000 | N/A | N/A | N/A | N/A | N/A | N/A | N/A | N/A | N/A | N/A | N/A | N/A | N/A | N/A | N/A | N/A | N/A | N/A | N/A | N/A | N/A | N/A | N/A | N/A | 5.9E+6 Bq/g for Cs-(134+137). Mortar, sand, and other materials adhering to the surface of the collected rubble were measured with a Ge semiconductor detector. Only Cs-134 and Cs-137 were detected as gamma emitters.
METI_2016_0128 | Report on the progress of dismantling the building cover of Unit 1 at Fukushima Daiichi Nuclear Power Station and the results of the operating floor survey after the removal of the building cover roof panels | https://www.meti.go.jp/earthquake/nuclear/decommissioning/committee/osensuitaisakuteam/2016/pdf/0128_3_2c.pdf | #13 | 1 | R/B | The lower side of the collapsed roof on the 5th floor. Under the slab #4. | 2015.10.16 | Mortar, sand, and other materials adhering to the surface of the collected rubble. | N/A | N/A | N/A | N/A | TEPCO | N/A | N/A | Bq/g | N/A | N/A | N/A | N/A | 11000000 | 11000000 | N/A | N/A | N/A | N/A | N/A | N/A | N/A | N/A | N/A | N/A | N/A | N/A | N/A | N/A | N/A | N/A | N/A | N/A | N/A | N/A | N/A | N/A | N/A | N/A | 1.1E+7 Bq/g for Cs-(134+137). Mortar, sand, and other materials adhering to the surface of the collected rubble were measured with a Ge semiconductor detector. Only Cs-134 and Cs-137 were detected as gamma emitters.
METI_2017_0223b | Analysis results of waste samples (stagnant water in the containment vessels of Units 2 and 3, stagnant water and sludge in the T/B of Unit 1, and boring cores in the operating floor of the R/B of Unit 1) | http://www.meti.go.jp/earthquake/nuclear/decommissioning/committee/osensuitaisakuteam/2017/02/3-04-04.pdf | 1RB-OP-C1-1 | 1 | R/B | The sample is the rooftop side of a concrete core A taken from the rooftop. | 2016.4.15 | Concrete powder 5.46 g. | 4.2 | N/A | N/A | X | IRID/JAEA | N/A | 2011.3.11 | Bq/g | (8.1+/-1.2)E-1 | < 3E-1 | N/A | N/A | N/A | (9.0+/-0.1)E+3 | < 2E+0 | < 1E+0 | (1.3+/-0.1)E+0 | (1.9+/-0.1)E+0 | N/A | N/A | N/A | < 2E-1 | (1.1+/-0.1)E+1 | < 2E-1 | N/A | < 2E-1 | N/A | N/A | N/A | N/A | N/A | N/A | N/A | N/A | N/A | N/A | N/A | N/A | (7.1+/-1.3)E-3 Bq/g for alpha emitters. The samples were made by polishing the surface of concrete. The sampling date was cited from FRAnDli.
METI_2017_0223b | Analysis results of waste samples (stagnant water in the containment vessels of Units 2 and 3, stagnant water and sludge in the T/B of Unit 1, and boring cores in the operating floor of the R/B of Unit 1) | http://www.meti.go.jp/earthquake/nuclear/decommissioning/committee/osensuitaisakuteam/2017/02/3-04-04.pdf | 1RB-OP-C1-2 | 1 | R/B | The sample is the ceiling side of a concrete core A taken from the roof. | 2016.4.15 | Concrete powder 5.67 g. | 130 | N/A | N/A | X | IRID/JAEA | N/A | 2011.3.11 | Bq/g | (1.0+/-0.1)E+1 | < 2E-1 | N/A | N/A | N/A | (4.2+/-0.1)E+5 | < 2E+0 | (2.1+/-0.3)E+0 | (5.3+/-0.1)E+1 | (3.5+/-0.1)E+1 | N/A | N/A | N/A | (2.9+/-0.5)E-1 | (1.1+/-0.1)E+3 | (1.3+/-0.4)E-1 | N/A | (3.2+/-0.1)E+0 | N/A | N/A | N/A | N/A | N/A | N/A | N/A | N/A | N/A | N/A | N/A | N/A | (7.0+/-0.4)E-2 Bq/g for alpha emitters. The samples were made by polishing the surface of concrete. The sampling date was cited from FRAnDli.
METI_2017_0223b | Analysis results of waste samples (stagnant water in the containment vessels of Units 2 and 3, stagnant water and sludge in the T/B of Unit 1, and boring cores in the operating floor of the R/B of Unit 1) | http://www.meti.go.jp/earthquake/nuclear/decommissioning/committee/osensuitaisakuteam/2017/02/3-04-04.pdf | 1RB-OP-D1-1 | 1 | R/B | The sample is the ceiling side of the deck plate coating A taken at the ceiling. | 2016.4.15 | Coating powder 0.54 g. | 980 | N/A | N/A | X | IRID/JAEA | N/A | 2011.3.11 | Bq/g | (2.3+/-0.1)E+2 | < 5E+0 | N/A | N/A | N/A | (2.3+/-0.1)E+6 | < 5E+1 | (5.2+/-0.6)E+1 | (3.3+/-0.1)E+2 | (4.6+/-0.2)E+0 | N/A | N/A | (3.7+/-0.2)E+1 | (2.9+/-0.4)E+0 | (1.9+/-0.1)E+3 | (2.3+/-0.4)E+0 | < 6E+0 | (2.3+/-0.1)E+1 | N/A | N/A | N/A | N/A | N/A | N/A | (9.4+/-1.7)E-1 | (3.0+/-0.9)E-1 | N/A | (4.8+/-0.7)E-1 | N/A | (2.5+/-0.6)E-1 | The samples were made by polishing the surface of the deck plate. A half-life of Pu-240 (approximately 6.6E+3 years) was adopted as decay correlation of Pu-(239+240). The sampling date was cited from FRAnDli.
METI_2017_0223b | Analysis results of waste samples (stagnant water in the containment vessels of Units 2 and 3, stagnant water and sludge in the T/B of Unit 1, and boring cores in the operating floor of the R/B of Unit 1) | http://www.meti.go.jp/earthquake/nuclear/decommissioning/committee/osensuitaisakuteam/2017/02/3-04-04.pdf | 1RB-OP-C2-1 | 1 | R/B | The sample is the rooftop side of a concrete core B taken from the rooftop. | 2016.4.15 | Concrete powder 5.50 g. | 2.3 | N/A | N/A | X | IRID/JAEA | N/A | 2011.3.11 | Bq/g | < 4E-1 | < 2E-1 | N/A | N/A | N/A | (1.2+/-0.1)E+3 | < 2E+0 | < 9E-1 | (9.9+/-0.5)E-1 | (3.8+/-0.3)E-1 | N/A | N/A | N/A | < 2E-1 | (2.3+/-0.1)E+0 | < 2E-1 | N/A | < 2E-1 | N/A | N/A | N/A | N/A | N/A | N/A | N/A | N/A | N/A | N/A | N/A | N/A | < 2E-3 Bq/g for alpha emitters. The samples were made by polishing the surface of concrete. The sampling date was cited from FRAnDli.
METI_2017_0223b | Analysis results of waste samples (stagnant water in the containment vessels of Units 2 and 3, stagnant water and sludge in the T/B of Unit 1, and boring cores in the operating floor of the R/B of Unit 1) | http://www.meti.go.jp/earthquake/nuclear/decommissioning/committee/osensuitaisakuteam/2017/02/3-04-04.pdf | 1RB-OP-C2-2 | 1 | R/B | The sample is the ceiling side of a concrete core B taken from the roof. | 2016.4.15 | Concrete powder 6.16 g. | 4.3 | N/A | N/A | X | IRID/JAEA | N/A | 2011.3.11 | Bq/g | < 4E-1 | < 2E-1 | N/A | N/A | N/A | (1.0+/-0.1)E+4 | < 2E+0 | < 8E-1 | (3.9+/-0.1)E+0 | (2.7+/-0.1)E+1 | N/A | N/A | N/A | < 2E-1 | (6.7+/-0.1)E+0 | (1.5+/-0.3)E-1 | N/A | < 2E-1 | N/A | N/A | N/A | N/A | N/A | N/A | N/A | N/A | N/A | N/A | N/A | N/A | < 2E-3 Bq/g for alpha emitters. The samples were made by polishing the surface of concrete. The sampling date was cited from FRAnDli.
METI_2017_0223b | Analysis results of waste samples (stagnant water in the containment vessels of Units 2 and 3, stagnant water and sludge in the T/B of Unit 1, and boring cores in the operating floor of the R/B of Unit 1) | http://www.meti.go.jp/earthquake/nuclear/decommissioning/committee/osensuitaisakuteam/2017/02/3-04-04.pdf | 1RB-OP-D2-1 | 1 | R/B | The sample is the ceiling side of the deck plate coating B taken at the ceiling. | 2016.4.15 | Coating powder 0.55 g. | 25 | N/A | N/A | X | IRID/JAEA | N/A | 2011.3.11 | Bq/g | (8.8+/-0.3)E+1 | < 4E+0 | N/A | N/A | N/A | (7.4+/-0.1)E+5 | < 4E+1 | < 2E+1 | (1.8+/-0.1)E+2 | (1.2+/-0.2)E+0 | N/A | N/A | (1.3+/-0.1)E+1 | < 2E+0 | (1.3+/-0.1)E+3 | < 2E+0 | < 5E+0 | (9.4+/-0.3)E+0 | N/A | N/A | N/A | N/A | N/A | N/A | N/A | N/A | N/A | N/A | N/A | N/A | (4.3+/-0.8)E-1 Bq/g for alpha emitters. The samples were made by polishing the surface of the deck plate. The sampling date was cited from FRAnDli.
METI_2019_0926d | Results of the investigation related to the removal of rubble from the Unit 1 R/B and the start of cutting the steel frame of the north side roof | https://www.meti.go.jp/earthquake/nuclear/decommissioning/committee/osensuitaisakuteam/2019/09/3-2-3.pdf | #1, the lower surface of the upper well plug on the north side | 1 | R/B | The lower surface of the upper well plug on the north side. | 2019.7.17 to 8.26 | A smear sample. | N/A | N/A | N/A | X | TEPCO | N/A | N/A | Bq/cm2 | 64 | N/A | N/A | 4800 | 7000 | 100000 | N/A | N/A | N/A | N/A | N/A | N/A | N/A | N/A | N/A | N/A | N/A | N/A | N/A | N/A | N/A | N/A | N/A | N/A | N/A | N/A | N/A | N/A | N/A | N/A | 6.4E-1 Bq/cm2 for alpha emitters by a ZnS scintillation detector.
METI_2019_0926d | Results of the investigation related to the removal of rubble from the Unit 1 R/B and the start of cutting the steel frame of the north side roof | https://www.meti.go.jp/earthquake/nuclear/decommissioning/committee/osensuitaisakuteam/2019/09/3-2-3.pdf | #1, the top surface of the middle well plug on the north side | 1 | R/B | The top surface of the middle well plug on the north side. | 2019.7.17 to 8.26 | A smear sample. | N/A | N/A | N/A | X | TEPCO | N/A | N/A | Bq/cm2 | 16 | N/A | N/A | 840 | 4700 | 69000 | N/A | N/A | N/A | N/A | N/A | N/A | N/A | N/A | N/A | N/A | N/A | N/A | N/A | N/A | N/A | N/A | N/A | N/A | N/A | N/A | N/A | N/A | N/A | N/A | 6.4E-1 Bq/cm2 for alpha emitters by a ZnS scintillation detector.
METI_2019_0926d | Results of the investigation related to the removal of rubble from the Unit 1 R/B and the start of cutting the steel frame of the north side roof | https://www.meti.go.jp/earthquake/nuclear/decommissioning/committee/osensuitaisakuteam/2019/09/3-2-3.pdf | #2, the lower surface of the upper well plug in the center | 1 | R/B | The lower surface of the upper well plug in the center. | 2019.7.17 to 8.26 | A smear sample. | N/A | N/A | N/A | X | TEPCO | N/A | N/A | Bq/cm2 | 55 | N/A | N/A | 4400 | 11000 | 160000 | N/A | N/A | N/A | N/A | N/A | N/A | N/A | N/A | N/A | N/A | N/A | N/A | N/A | N/A | N/A | N/A | N/A | N/A | N/A | N/A | N/A | N/A | N/A | N/A | 6.4E-1 Bq/cm2 for alpha emitters by a ZnS scintillation detector.
METI_2019_0926d | Results of the investigation related to the removal of rubble from the Unit 1 R/B and the start of cutting the steel frame of the north side roof | https://www.meti.go.jp/earthquake/nuclear/decommissioning/committee/osensuitaisakuteam/2019/09/3-2-3.pdf | #2, the upper surface of the middle well plug in the center | 1 | R/B | The upper surface of the middle well plug in the center. | 2019.7.17 to 8.26 | A smear sample. | N/A | N/A | N/A | X | TEPCO | N/A | N/A | Bq/cm2 | < 8E+1 | N/A | N/A | N/A | N/A | 2000000 | N/A | N/A | N/A | N/A | N/A | N/A | N/A | N/A | N/A | N/A | N/A | N/A | N/A | N/A | N/A | N/A | N/A | N/A | N/A | N/A | N/A | N/A | N/A | N/A | 1.1E+0 Bq/cm2 for alpha emitters by a ZnS scintillation detector.
METI_2019_0926d | Results of the investigation related to the removal of rubble from the Unit 1 R/B and the start of cutting the steel frame of the north side roof | https://www.meti.go.jp/earthquake/nuclear/decommissioning/committee/osensuitaisakuteam/2019/09/3-2-3.pdf | #3, the lower surface of the upper well plug on the south side | 1 | R/B | The lower surface of the upper well plug on the south side. | 2019.7.17 to 8.26 | A smear sample. | N/A | N/A | N/A | X | TEPCO | N/A | N/A | Bq/cm2 | 63 | N/A | N/A | 5700 | 6200 | 92000 | N/A | N/A | N/A | N/A | N/A | N/A | N/A | N/A | N/A | N/A | N/A | N/A | N/A | N/A | N/A | N/A | N/A | N/A | N/A | N/A | N/A | N/A | N/A | N/A | 6.4E-1 Bq/cm2 for alpha emitters by a ZnS scintillation detector.
METI_2019_0926d | Results of the investigation related to the removal of rubble from the Unit 1 R/B and the start of cutting the steel frame of the north side roof | https://www.meti.go.jp/earthquake/nuclear/decommissioning/committee/osensuitaisakuteam/2019/09/3-2-3.pdf | #3, the top surface of the middle well plug on the south side | 1 | R/B | The top surface of the middle well plug on the south side. | 2019.7.17 to 8.26 | A smear sample. | N/A | N/A | N/A | X | TEPCO | N/A | N/A | Bq/cm2 | < 2.6E+1 | N/A | N/A | 720 | 5900 | 87000 | N/A | N/A | N/A | N/A | N/A | N/A | N/A | N/A | N/A | N/A | N/A | N/A | N/A | N/A | N/A | N/A | N/A | N/A | N/A | N/A | N/A | N/A | N/A | N/A | < 5.7E-1 Bq/cm2 for alpha emitters by a ZnS scintillation detector.
METI_2019_0926d | Results of the investigation related to the removal of rubble from the Unit 1 R/B and the start of cutting the steel frame of the north side roof | https://www.meti.go.jp/earthquake/nuclear/decommissioning/committee/osensuitaisakuteam/2019/09/3-2-3.pdf | #4, the lower surface of the upper well plug on the east side | 1 | R/B | The lower surface of the upper well plug on the east side. | 2019.7.17 to 8.26 | A smear sample. | N/A | N/A | N/A | X | TEPCO | N/A | N/A | Bq/cm2 | 27 | N/A | N/A | 1800 | 1300 | 19000 | N/A | N/A | N/A | N/A | N/A | N/A | N/A | N/A | N/A | N/A | N/A | N/A | N/A | N/A | N/A | N/A | N/A | N/A | N/A | N/A | N/A | N/A | N/A | N/A | < 5.7E-1 Bq/cm2 for alpha emitters by a ZnS scintillation detector.
METI_2019_0926d | Results of the investigation related to the removal of rubble from the Unit 1 R/B and the start of cutting the steel frame of the north side roof | https://www.meti.go.jp/earthquake/nuclear/decommissioning/committee/osensuitaisakuteam/2019/09/3-2-3.pdf | #4, the top surface of the middle well plug on the east side | 1 | R/B | The top surface of the middle well plug on the east side. | 2019.7.17 to 8.26 | A smear sample. | N/A | N/A | N/A | X | TEPCO | N/A | N/A | Bq/cm2 | 4.8 | N/A | N/A | 190 | 1300 | 19000 | N/A | N/A | N/A | N/A | N/A | N/A | N/A | N/A | N/A | N/A | N/A | N/A | N/A | N/A | N/A | N/A | N/A | N/A | N/A | N/A | N/A | N/A | N/A | N/A | 8.5E-1 Bq/cm2 for alpha emitters by a ZnS scintillation detector.
METI_2019_0926d | Results of the investigation related to the removal of rubble from the Unit 1 R/B and the start of cutting the steel frame of the north side roof | https://www.meti.go.jp/earthquake/nuclear/decommissioning/committee/osensuitaisakuteam/2019/09/3-2-3.pdf | #5, the lower surface of the upper well plug in the center | 1 | R/B | The lower surface of the upper well plug in the center. | 2019.7.17 to 8.26 | A smear sample. | N/A | N/A | N/A | X | TEPCO | N/A | N/A | Bq/cm2 | 87 | N/A | N/A | 6700 | 15000 | 220000 | N/A | N/A | N/A | N/A | N/A | N/A | N/A | N/A | N/A | N/A | N/A | N/A | N/A | N/A | N/A | N/A | N/A | N/A | N/A | N/A | N/A | N/A | N/A | N/A | < 5.7E-1 Bq/cm2 for alpha emitters by a ZnS scintillation detector.
METI_2019_0926d | Results of the investigation related to the removal of rubble from the Unit 1 R/B and the start of cutting the steel frame of the north side roof | https://www.meti.go.jp/earthquake/nuclear/decommissioning/committee/osensuitaisakuteam/2019/09/3-2-3.pdf | #5, the upper surface of the middle well plug in the center | 1 | R/B | The upper surface of the middle well plug in the center. | 2019.7.17 to 8.26 | A smear sample. | N/A | N/A | N/A | X | TEPCO | N/A | N/A | Bq/cm2 | < 1.1E+1 | N/A | N/A | < 3.2E+2 | 3400 | 53000 | N/A | N/A | N/A | N/A | N/A | N/A | N/A | N/A | N/A | N/A | N/A | N/A | N/A | N/A | N/A | N/A | N/A | N/A | N/A | N/A | N/A | N/A | N/A | N/A | 2.7E+0 Bq/cm2 for alpha emitters by a ZnS scintillation detector.
METI_2019_0926d | Results of the investigation related to the removal of rubble from the Unit 1 R/B and the start of cutting the steel frame of the north side roof | https://www.meti.go.jp/earthquake/nuclear/decommissioning/committee/osensuitaisakuteam/2019/09/3-2-3.pdf | #6, the side view of the middle well plug on the west side | 1 | R/B | The side view of the middle well plug on the west side. | 2019.7.17 to 8.26 | A smear sample. | N/A | N/A | N/A | X | TEPCO | N/A | N/A | Bq/cm2 | < 1E+2 | N/A | N/A | N/A | N/A | 3000000 | N/A | N/A | N/A | N/A | N/A | N/A | N/A | N/A | N/A | N/A | N/A | N/A | N/A | N/A | N/A | N/A | N/A | N/A | N/A | N/A | N/A | N/A | N/A | N/A | 6.6E+0 Bq/cm2 for alpha emitters by a ZnS scintillation detector.
METI_2019_0926d | Results of the investigation related to the removal of rubble from the Unit 1 R/B and the start of cutting the steel frame of the north side roof | https://www.meti.go.jp/earthquake/nuclear/decommissioning/committee/osensuitaisakuteam/2019/09/3-2-3.pdf | #7, the south well wall | 1 | R/B | The south well wall. | 2019.7.17 to 8.26 | A smear sample. | N/A | N/A | N/A | X | TEPCO | N/A | N/A | Bq/cm2 | < 1.0E+1 | N/A | N/A | 920 | 2700 | 39000 | N/A | N/A | N/A | N/A | N/A | N/A | N/A | N/A | N/A | N/A | N/A | N/A | N/A | N/A | N/A | N/A | N/A | N/A | N/A | N/A | N/A | N/A | N/A | N/A | 1.3E+0 Bq/cm2 for alpha emitters by a ZnS scintillation detector.
METI_2013_0829a | Analysis results of stagnant water and sediment in the torus room of Units 1 and 2 | https://www.meti.go.jp/earthquake/nuclear/pdf/130828/130828_01gg.pdf | Stagnant water taken at about 1 m below the water surface | 1 | R/B | The first basement floor, the torus room. The samples were taken at about 1 m below the water surface. | 2013.2.22 | Stagnant water, about 250 mL. | About 700 | N/A | N/A | X | TEPCO | N/A | N/A | Bq/mL | N/A | N/A | N/A | N/A | 74000 | 150000 | N/A | N/A | 2800 | N/A | N/A | N/A | N/A | N/A | 53000 | N/A | N/A | N/A | N/A | N/A | N/A | N/A | N/A | N/A | N/A | N/A | N/A | N/A | N/A | N/A | pH 9.3. The electric conductivity, 153 ?S/cm. The chloride ion concentration, 29 ppm. < 4.7E+3 Bq/mL for Sr-89. 2.3E+5 Bq/mL for beta emitters. < 1.2E-2 Bq/mL for alpha emitters. The samples were collected by drilling holes in the floor near the north wall in the northwest area of the first floor of the building. The water level of the stagnant water was about 5 meters above the floor level of the first basement.
METI_2013_0829a | Analysis results of stagnant water and sediment in the torus room of Units 1 and 2 | https://www.meti.go.jp/earthquake/nuclear/pdf/130828/130828_01gg.pdf | Upper 1m surface of bottom | 1 | R/B | The first basement floor, the torus room. The samples were taken about 1 m above the floor level. | 2013.2.22 | Stagnant water, about 250 mL. | About 400 | N/A | N/A | X | TEPCO | N/A | N/A | Bq/mL | N/A | N/A | N/A | N/A | 73000 | 150000 | N/A | N/A | 2500 | N/A | N/A | N/A | N/A | N/A | 55000 | N/A | N/A | N/A | N/A | N/A | N/A | N/A | N/A | N/A | N/A | N/A | N/A | N/A | N/A | N/A | pH 9.2. The electric conductivity, 155 ?S/cm. The chloride ion concentration, 29 ppm. < 5.0E+3 Bq/mL for Sr-89. 2.6E+5 Bq/mL for beta emitters. < 1.2E-2 Bq/mL for alpha emitters. The samples were collected by drilling holes in the floor near the north wall in the northwest area of the first floor of the building. The water level of the stagnant water was about 5 meters above the floor level of the first basement.
METI_2017_0525b | Inside investigation of Unit 1 reactor containment vessel - Results of sediment analysis | https://www.meti.go.jp/earthquake/nuclear/decommissioning/committee/osensuitaisakuteam/2017/05/3-03-02.pdf | Deposits | 1 | R/B | The bottom of the PCV just below the X-100B penetration. | 2017.4.6 | Deposits found on the bottom of the PCV just below the X-100B penetration. | 6,000 to 18,000 | N/A | N/A | X | TEPCO | N/A | N/A | Bq/g | 110000 | N/A | N/A | 700000 | 3500000 | 27000000 | N/A | N/A | N/A | N/A | N/A | N/A | N/A | N/A | N/A | N/A | N/A | N/A | N/A | N/A | N/A | N/A | N/A | N/A | N/A | N/A | N/A | N/A | N/A | N/A | Part of the sample was analyzed by a Ge semiconductor detector in the Unit 5, 6 hot laboratory. Results of analysis by portable fluorescence X-ray detector are included in this document. Before separation of supernatants, 9 mSv/h for gamma emitters, 18 mSv/h for beta and gamma emitters. After separation of supernatants, 6 mSv/h for gamma emitters, 15 mSv/h for beta and gamma emitters. This document is the same as NRAMR_2017_0526.
IRID_2019_0425a | Analysis results of waste samples (rubble in the reactor building of Units 1-3) | http://irid.or.jp/wp-content/uploads/2019/04/20190425_1.pdf | Substances blocked in the TIP pipe | 2 | R/B | The first floor, the B line of the TIP plumbing. | 2013.7.8 to 11 | In July 2013, an attempt was made to clear a blockage in the TIP piping directly connected to the reactor core for the installation of a reactor thermometer. During this process, the material attached to the end of the dummy cable was recovered. Approximately 3 mg of the filter residue after sonication was provided for analysis. | 5,000 to 200,000 | N/A | N/A | N/A | IRID/JAEA/NFD | N/A | N/A | Bq/Sample | (9.5+/-0.1)E+5 | (2.1+/-0.1)E+0 | N/A | (1.6+/-0.1)E+2 | (2.9+/-0.2)E+3 | (3.1+/-0.1)E+4 | < 3E+0 | (5.0+/-0.2)E+1 | N/A | N/A | N/A | N/A | (1.7+/-0.1)E+5 | N/A | N/A | < 3E-1 | < 3E-1 | N/A | N/A | (9.9+/-2.2)E-5 | (1.5+/-0.3)E-6 | (3.3+/-0.8)E-6 | (1.8+/-0.1)E-5 | < 6E-5 | (6.4+/-1.2)E-2 | N/A | < 2E-6 | (4.0+/-0.3)E-2 | N/A | (3.8+/-0.5)E-2 | 5 mSv/h for gamma emitters, 200 mSv/h for beta and gamma emitters. (7.7+/-0.1)E+5 Bq/Sample for Fe-55. (5.2+/-0.1)E+2 Bq/Sample for Mn-54. (2.0+/-0.1)E+3 Bq/Sample for Sr-90/Y-90. (3.9+/-0.3)E-1 Bq/Sample for Zr-93. (1.2+/-0.1)E+2 Bq/Sample for Nb-93m. (8.3+/-1.9)E-2 Bq/Sample for Mo-93. < 8E+0 Bq/Sample for Ru-106/Rh-106. (1.1+/-0.2)E+1 Bq/Sample for Sn-121m. < 5E+0 Bq/Sample for Ce-144. (2.2+/-0.1)E+1 Bq/Sample for Eu-155. (1.4+/-0.3)E-2 Bq/Sample for Pu-239. (5.0+/-1.0)E-3 Bq/Sample for Pu-240. < 5E-2 Bq/Sample for Pu241. (2.9+/-1.3)E-3 Bq/Sample for Cm-242. According to IRID_2018_0726b, no uranium particles were identified as a result of SEM/EDS analysis.
METI_2019_0530l | Analysis of samples collected from the inside PCV of the Fukushima Daiichi Nuclear Power Plant | https://www.meti.go.jp/earthquake/nuclear/decommissioning/committee/osensuitaisakuteam/2019/05/3-3-2.pdf | XM17013 | 2 | R/B | The first floor, the B line of the TIP plumbing. | 2013.7.8 to 11 | Substances blocked in the TIP pipe were immersed in ion exchange water. | N/A | N/A | N/A | X | IRID/JAEA/NFD | N/A | N/A | ng | (65+/-0.9)E-3 | N/A | N/A | < LOD | (2.7+/-0.5)E-3 | (3.9+/-0.4)E-1 | N/A | < LOD | N/A | N/A | N/A | N/A | N/A | N/A | N/A | N/A | N/A | N/A | N/A | < LOQ | 0.51 | < LOQ | 41 | N/A | N/A | N/A | N/A | < LOD | N/A | < LOD | (8.9+/-0.6)E+0 ng for Am-241 as gamma emitters. U-234, U-235, U-236 and U-238 were analyzed by ICP-MS, and the others were analyzed by gamma- or alpha-ray spectroscopy. There seems to be some doubt about the significant figures for the radioactivity concentration.
METI_2019_0530l | Analysis of samples collected from the inside PCV of the Fukushima Daiichi Nuclear Power Plant | https://www.meti.go.jp/earthquake/nuclear/decommissioning/committee/osensuitaisakuteam/2019/05/3-3-2.pdf | XM17013 | 2 | R/B | The first floor, the B line of the TIP plumbing. | 2013.7.8 to 11 | Substances blocked in the TIP pipe were immersed in nitric acid. | N/A | N/A | N/A | X | IRID/JAEA/NFD | N/A | N/A | ng | (26+/-0.2)E-1 | N/A | N/A | < LOD | (4.1+/-0.8)E-3 | (5.1+/-0.5)E-1 | N/A | < LOD | N/A | N/A | N/A | N/A | N/A | N/A | N/A | N/A | N/A | N/A | N/A | < LOQ | 0.51 | < LOQ | 5.3 | N/A | N/A | N/A | N/A | < LOD | N/A | < LOD | (136+/-9)E+1 ng for Am-241 as gamma emitters. U-234, U-235, U-236 and U-238 were analyzed by ICP-MS, and the others were analyzed by gamma- or alpha-ray spectroscopy. There seems to be some doubt about the significant figures for the radioactivity concentration.
METI_2019_0530l | Analysis of samples collected from the inside PCV of the Fukushima Daiichi Nuclear Power Plant | https://www.meti.go.jp/earthquake/nuclear/decommissioning/committee/osensuitaisakuteam/2019/05/3-3-2.pdf | XM17013 | 2 | R/B | The first floor, the B line of the TIP plumbing. | 2013.7.8 to 11 | Filter after nitric acid immersion. | N/A | N/A | N/A | X | IRID/JAEA/NFD | N/A | N/A | ng | (4.4+/-0.3)E+1 | N/A | N/A | < LOD | (1.5+/-0.1)E-1 | (2.3+/-0.2)E+1 | N/A | < LOD | N/A | N/A | N/A | N/A | N/A | N/A | N/A | N/A | N/A | N/A | N/A | N/A | N/A | N/A | N/A | N/A | N/A | N/A | N/A | N/A | N/A | N/A | Only a gamma-ray analysis was conducted. (20+/-0.1)E+1 ng for Mn-54. (1.7+/-0.2)E+1 ng for Am-241 as gamma emitters. There seems to be some doubt about the significant figures for the radioactivity concentration.
METI_2019_0530l | Analysis of samples collected from the inside PCV of the Fukushima Daiichi Nuclear Power Plant | https://www.meti.go.jp/earthquake/nuclear/decommissioning/committee/osensuitaisakuteam/2019/05/3-3-2.pdf | XM17023 | 2 | R/B | The first floor, the B line of the TIP plumbing. | 2013.7.8 to 11 | Substances blocked in the TIP pipe were immersed in ion exchange water. | N/A | N/A | N/A | X | IRID/JAEA/NFD | N/A | N/A | ng | (6.1+/-0.4)E-2 | N/A | N/A | < LOD | (5.9+/-0.9)E-3 | (8.3+/-0.8)E-1 | N/A | < LOD | N/A | N/A | N/A | N/A | N/A | N/A | N/A | N/A | N/A | N/A | N/A | < LOQ | < LOQ | < LOQ | < LOQ | N/A | N/A | N/A | N/A | < LOD | N/A | < LOD | (3.9+/-0.3)E+0 ng for Am-241 as gamma emitters. U-234, U-235, U-236 and U-238 were analyzed by ICP-MS, and the others were analyzed by gamma- or alpha-ray spectroscopy.
METI_2019_0530l | Analysis of samples collected from the inside PCV of the Fukushima Daiichi Nuclear Power Plant | https://www.meti.go.jp/earthquake/nuclear/decommissioning/committee/osensuitaisakuteam/2019/05/3-3-2.pdf | XM17023 | 2 | R/B | The first floor, the B line of the TIP plumbing. | 2013.7.8 to 11 | Substances blocked in the TIP pipe were immersed in nitric acid. | N/A | N/A | N/A | X | IRID/JAEA/NFD | N/A | N/A | ng | (3.7+/-0.2)E-1 | N/A | N/A | < LOD | (2.4+/-0.7)E-3 | (3.0+/-0.3)E-1 | N/A | < LOD | N/A | N/A | N/A | N/A | N/A | N/A | N/A | N/A | N/A | N/A | N/A | < LOQ | < LOQ | < LOQ | 3.7 | N/A | N/A | N/A | N/A | < LOD | N/A | < LOD | (8.0+/-0.6)E+0 ng for Am-241 as gamma emitters. U-234, U-235, U-236 and U-238 were analyzed by ICP-MS, and the others were analyzed by gamma- or alpha-ray spectroscopy.
METI_2019_0530l | Analysis of samples collected from the inside PCV of the Fukushima Daiichi Nuclear Power Plant | https://www.meti.go.jp/earthquake/nuclear/decommissioning/committee/osensuitaisakuteam/2019/05/3-3-2.pdf | XM17023 | 2 | R/B | The first floor, the B line of the TIP plumbing. | 2013.7.8 to 11 | Filter after nitric acid immersion. | N/A | N/A | N/A | X | IRID/JAEA/NFD | N/A | N/A | ng | (73+/-0.4)E+1 | N/A | N/A | < LOD | (9+/-1)E-2 | (1.2+/-0.1)E+1 | N/A | < LOD | N/A | N/A | N/A | N/A | N/A | N/A | N/A | N/A | N/A | N/A | N/A | N/A | N/A | N/A | N/A | N/A | N/A | N/A | N/A | N/A | N/A | N/A | Only a gamma-ray analysis was conducted. (33+/-0.2)E+1 ng for Mn-54. (2.7+/-0.2)E+1 ng for Am-241 as gamma emitters. There seems to be some doubt about the significant figures for the radioactivity concentration.
METI_2019_0530l | Analysis of samples collected from the inside PCV of the Fukushima Daiichi Nuclear Power Plant | https://www.meti.go.jp/earthquake/nuclear/decommissioning/committee/osensuitaisakuteam/2019/05/3-3-2.pdf | XM170313 | 2 | R/B | The first floor, the B line of the TIP plumbing. | 2013.7.8 to 11 | Substances blocked in the TIP pipe were immersed in ion exchange water. | N/A | N/A | N/A | X | IRID/JAEA/NFD | N/A | N/A | ng | (2.9+/-0.6)E-1 | N/A | N/A | < LOD | (3.4+/-0.5)E-3 | (5.0+/-0.5)E-1 | N/A | < LOD | N/A | N/A | N/A | N/A | N/A | N/A | N/A | N/A | N/A | N/A | N/A | < LOQ | 0.23 | < LOQ | 1.8 | N/A | N/A | N/A | N/A | N/A | N/A | N/A | (7.6+/-0.5)E+0 ng for Am-241 as gamma emitters. U-234, U-235, U-236 and U-238 were analyzed by ICP-MS, and the others were analyzed by gamma- or alpha-ray spectroscopy.
METI_2019_0530l | Analysis of samples collected from the inside PCV of the Fukushima Daiichi Nuclear Power Plant | https://www.meti.go.jp/earthquake/nuclear/decommissioning/committee/osensuitaisakuteam/2019/05/3-3-2.pdf | XM170313 | 2 | R/B | The first floor, the B line of the TIP plumbing. | 2013.7.8 to 11 | Substances blocked in the TIP pipe were immersed in nitric acid. | N/A | N/A | N/A | X | IRID/JAEA/NFD | N/A | N/A | ng | (16+/-0.2)E-2 | N/A | N/A | < LOD | (2.1+/-0.6)E-3 | (3.8+/-0.4)E-1 | N/A | < LOD | N/A | N/A | N/A | N/A | N/A | N/A | N/A | N/A | N/A | N/A | N/A | 0.39 | 0.48 | < LOQ | 5.3 | N/A | N/A | N/A | N/A | N/A | N/A | N/A | (5.9+/-0.4)E+0 ng for Am-241 as gamma emitters. U-234, U-235, U-236 and U-238 were analyzed by ICP-MS, and the others were analyzed by gamma- or alpha-ray spectroscopy. There seems to be some doubt about the significant figures for the radioactivity concentration.
METI_2019_0530l | Analysis of samples collected from the inside PCV of the Fukushima Daiichi Nuclear Power Plant | https://www.meti.go.jp/earthquake/nuclear/decommissioning/committee/osensuitaisakuteam/2019/05/3-3-2.pdf | XM170313 | 2 | R/B | The first floor, the B line of the TIP plumbing. | 2013.7.8 to 11 | Filter after nitric acid immersion. | N/A | N/A | N/A | X | IRID/JAEA/NFD | N/A | N/A | ng | (45+/-0.3)E+0 | N/A | N/A | < LOD | (2.2+/-0.5)E-2 | (2.7+/-0.3)E+1 | N/A | < LOD | N/A | N/A | N/A | N/A | N/A | N/A | N/A | N/A | N/A | N/A | N/A | N/A | N/A | N/A | N/A | N/A | N/A | N/A | N/A | N/A | N/A | N/A | Only a gamma-ray analysis was conducted. (5.3+/-0.3)E+1 ng for Am-241 as gamma emitters. There seems to be some doubt about the significant figures for the radioactivity concentration.
METI_2019_0530l | Analysis of samples collected from the inside PCV of the Fukushima Daiichi Nuclear Power Plant | https://www.meti.go.jp/earthquake/nuclear/decommissioning/committee/osensuitaisakuteam/2019/05/3-3-2.pdf | XM170412 | 2 | R/B | The first floor, the B line of the TIP plumbing. | 2013.7.8 to 11 | Substances blocked in the TIP pipe were immersed in ion exchange water. | N/A | N/A | N/A | X | IRID/JAEA/NFD | N/A | N/A | ng | < LOD | N/A | N/A | < LOD | (8.4+/-0.8)E-2 | (1.1+/-0.1)E+1 | N/A | < LOD | N/A | N/A | N/A | N/A | N/A | N/A | N/A | N/A | N/A | N/A | N/A | < LOQ | < LOQ | < LOQ | < LOQ | N/A | N/A | N/A | N/A | < LOD | N/A | < LOD | (9.8+/-0.7)E+0 ng for Am-241 as gamma emitters. U-234, U-235, U-236 and U-238 were analyzed by ICP-MS, and the others were analyzed by gamma- or alpha-ray spectroscopy.
METI_2019_0530l | Analysis of samples collected from the inside PCV of the Fukushima Daiichi Nuclear Power Plant | https://www.meti.go.jp/earthquake/nuclear/decommissioning/committee/osensuitaisakuteam/2019/05/3-3-2.pdf | XM170412 | 2 | R/B | The first floor, the B line of the TIP plumbing. | 2013.7.8 to 11 | Substances blocked in the TIP pipe were immersed in nitric acid. | N/A | N/A | N/A | X | IRID/JAEA/NFD | N/A | N/A | ng | (6.1+/-0.4)E-2 | N/A | N/A | < LOD | (1.7+/-0.2)E-2 | (2.2+/-0.2)E+0 | N/A | < LOD | N/A | N/A | N/A | N/A | N/A | N/A | N/A | N/A | N/A | N/A | N/A | < LOQ | < LOQ | < LOQ | 4.5 | N/A | N/A | N/A | N/A | < LOD | N/A | < LOD | (1.7+/-0.1)E+1 ng for Am-241 as gamma emitters. U-234, U-235, U-236 and U-238 were analyzed by ICP-MS, and the others were analyzed by gamma- or alpha-ray spectroscopy. There seems to be some doubt about the significant figures for the radioactivity concentration.
METI_2019_0530l | Analysis of samples collected from the inside PCV of the Fukushima Daiichi Nuclear Power Plant | https://www.meti.go.jp/earthquake/nuclear/decommissioning/committee/osensuitaisakuteam/2019/05/3-3-2.pdf | XM170412 | 2 | R/B | The first floor, the B line of the TIP plumbing. | 2013.7.8 to 11 | Filter after nitric acid immersion. | N/A | N/A | N/A | X | IRID/JAEA/NFD | N/A | N/A | ng | (3.7+/-0.2)E+0 | N/A | N/A | < LOD | (6.3+/-0.6)E-1 | (9.0+/-0.8)E+1 | N/A | < LOD | N/A | N/A | N/A | N/A | N/A | N/A | N/A | N/A | N/A | N/A | N/A | N/A | N/A | N/A | N/A | N/A | N/A | N/A | N/A | N/A | N/A | N/A | Only a gamma-ray analysis was conducted. (45+/-0.4)E+1 ng for Mn-54. (1.4+/-0.1)E+1 ng for Am-241 as gamma emitters. There seems to be some doubt about the significant figures for the radioactivity concentration.
METI_2019_0328m | Data Collection for Appropriate Safety Assessment of Fuel Debris Removal Operations -Results of smear analysis of contaminated materials in the Unit 2 PCV. | https://www.meti.go.jp/earthquake/nuclear/decommissioning/committee/osensuitaisakuteam/2019/03/3-3-2.pdf | Smear samples | 2 | R/B | The first floor, the X-6 penetration. | 2019.2.28 | An internal survey of the Unit 2 PCV was conducted on February 13, 2019. The guidepipe was pulled out and the smear at the front seal was collected. | 60 to 15,000 | N/A | Outside the premises | X | TEPCO | N/A | N/A | Abundance ratios for Cs-137 | 0.4 | N/A | N/A | 0.5 | 0.09 | 1 | N/A | 1 | N/A | N/A | N/A | N/A | N/A | N/A | N/A | N/A | N/A | N/A | N/A | N/A | N/A | N/A | N/A | N/A | N/A | N/A | N/A | 0.8 | N/A | N/A | 0.06 mSv/h for gamma emitters, 15 mSv/h for beta and gamma emitters. 1E+0 for abundance ratios Ru-106 to Cs-137. 1E+0 for abundance ratios Rh-106 to Cs-137. 5E-1 for abundance ratios Ce-144 to Cs-137. 6E-1 for abundance ratios Eu-155 to Cs-137. 8E-1 for abundance ratios alpha emitters to Cs-137.
METI_2019_0530l | Analysis of samples collected from the inside PCV of the Fukushima Daiichi Nuclear Power Plant | https://www.meti.go.jp/earthquake/nuclear/decommissioning/committee/osensuitaisakuteam/2019/05/3-3-2.pdf | XM17093 | 2 | R/B | The first floor, on the control rod drive mechanism replacement rail of the X-6 penetration. | Feb. 2017 | An internal survey of the Unit 2 PCV was conducted in February 2017. A sediment removal device was used in the survey. Samples were taken with two cotton swabs from the lower part of the inside of the pipe where the device passed through. Samples were immersed in ion exchange water. | N/A | N/A | N/A | X | IRID/JAEA/NFD | N/A | N/A | ng | < LOD | N/A | N/A | < LOD | < LOD | (6+/-1)E-2 | N/A | < LOD | N/A | N/A | N/A | N/A | N/A | N/A | N/A | N/A | N/A | N/A | N/A | < LOQ | < LOQ | < LOQ | < LOQ | N/A | N/A | N/A | N/A | < LOD | N/A | < LOD | (1.9+/-0.2)E+0 ng for Am-241 as gamma emitters. U-234, U-235, U-236 and U-238 were analyzed by ICP-MS, and the others were analyzed by gamma- or alpha-ray spectroscopy.
METI_2019_0530l | Analysis of samples collected from the inside PCV of the Fukushima Daiichi Nuclear Power Plant | https://www.meti.go.jp/earthquake/nuclear/decommissioning/committee/osensuitaisakuteam/2019/05/3-3-2.pdf | XM17093 | 2 | R/B | The first floor, on the control rod drive mechanism replacement rail of the X-6 penetration. | Feb. 2017 | An internal survey of the Unit 2 PCV was conducted in February 2017. A sediment removal device was used in the survey. Samples were taken with two cotton swabs from the lower part of the inside of the pipe where the device passed through. Samples were immersed in nitric acid. | N/A | N/A | N/A | X | IRID/JAEA/NFD | N/A | N/A | ng | (15+/-0.2)E-2 | N/A | N/A | (1.7+/-0.2)E-2 | (4.8+/-0.6)E-3 | (5.7+/-0.6)E-1 | N/A | (1.0+/-0.3)E-2 | N/A | N/A | N/A | N/A | N/A | N/A | N/A | N/A | N/A | N/A | N/A | 0.61 | 18 | 3.7 | 980 | N/A | N/A | N/A | N/A | < LOD | N/A | < LOD | (1.7+/-0.2)E-8 ng for Rh-106. (5.7+/-0.4)E-2 ng for Eu-155. (2.2+/-0.2)E+0 ng for Am-241 as gamma emitters. U-234, U-235, U-236 and U-238 were analyzed by ICP-MS, and the others were analyzed by gamma- or alpha-ray spectroscopy. There seems to be some doubt about the significant figures for the radioactivity concentration.
METI_2019_0530l | Analysis of samples collected from the inside PCV of the Fukushima Daiichi Nuclear Power Plant | https://www.meti.go.jp/earthquake/nuclear/decommissioning/committee/osensuitaisakuteam/2019/05/3-3-2.pdf | XM17093 | 2 | R/B | The first floor, on the control rod drive mechanism replacement rail of the X-6 penetration. | Feb. 2017 | Filter after nitric acid immersion. | N/A | N/A | N/A | X | IRID/JAEA/NFD | N/A | N/A | ng | (35+/-0.2)E-1 | N/A | N/A | (3.9+/-0.3)E-1 | (1.6+/-0.2)E-1 | (2.5+/-0.2)E+1 | N/A | (1.6+/-0.1)E+1 | N/A | N/A | N/A | N/A | N/A | N/A | N/A | N/A | N/A | N/A | N/A | N/A | N/A | N/A | N/A | N/A | N/A | N/A | N/A | N/A | N/A | N/A | Only a gamma-ray analysis was conducted. (32+/-0.2)E-7 ng for Rh-106. (8.9+/-0.5)E-1 ng for Ce-144. (4.2+/-0.2)E+0 ng for Eu-155. (6.4+/-0.4)E+2 ng for Am-241 as gamma emitters. There seems to be some doubt about the significant figures for the radioactivity concentration.
METI_2019_0530l | Analysis of samples collected from the inside PCV of the Fukushima Daiichi Nuclear Power Plant | https://www.meti.go.jp/earthquake/nuclear/decommissioning/committee/osensuitaisakuteam/2019/05/3-3-2.pdf | XM18011 | 2 | R/B | The first floor, inside the pedestal. | 2018.1.19 | An internal survey of the Unit 2 PCV was conducted on January 19, 2018. The surface of the camera equipment used in the survey was wiped with smear filter paper. Samples were immersed in ion exchange water. | N/A | N/A | N/A | X | IRID/JAEA/NFD | N/A | N/A | ng | < LOD | N/A | N/A | < LOD | (2.1+/-0.4)E-4 | (3.8+/-0.9)E-2 | N/A | < LOD | N/A | N/A | N/A | N/A | N/A | N/A | N/A | N/A | N/A | N/A | N/A | N/A | N/A | N/A | N/A | N/A | N/A | N/A | N/A | N/A | N/A | N/A | Only a gamma-ray analysis was conducted.
METI_2019_0530l | Analysis of samples collected from the inside PCV of the Fukushima Daiichi Nuclear Power Plant | https://www.meti.go.jp/earthquake/nuclear/decommissioning/committee/osensuitaisakuteam/2019/05/3-3-2.pdf | XM18011 | 2 | R/B | The first floor, inside the pedestal. | 2018.1.19 | An internal survey of the Unit 2 PCV was conducted on January 19, 2018. The surface of the camera equipment used in the survey was wiped with smear filter paper. Samples were immersed in nitric acid. | N/A | N/A | N/A | X | IRID/JAEA/NFD | N/A | N/A | ng | < LOD | N/A | N/A | < LOD | < LOD | (8.6+/-0.9)E-3 | N/A | < LOD | N/A | N/A | N/A | N/A | N/A | N/A | N/A | N/A | N/A | N/A | N/A | N/A | N/A | N/A | N/A | N/A | N/A | N/A | N/A | N/A | N/A | N/A | Only a gamma-ray analysis was conducted.
METI_2019_0530l | Analysis of samples collected from the inside PCV of the Fukushima Daiichi Nuclear Power Plant | https://www.meti.go.jp/earthquake/nuclear/decommissioning/committee/osensuitaisakuteam/2019/05/3-3-2.pdf | XM18011 | 2 | R/B | The first floor, inside the pedestal. | 2018.1.19 | Filter after nitric acid immersion. | N/A | N/A | N/A | X | IRID/JAEA/NFD | N/A | N/A | ng | (1.9+/-0.3)E-5 | N/A | N/A | < LOD | < LOD | (7.9+/-0.8)E-4 | N/A | (4.6+/-0.4)E-5 | N/A | N/A | N/A | N/A | N/A | N/A | N/A | N/A | N/A | N/A | N/A | N/A | N/A | N/A | N/A | N/A | N/A | N/A | N/A | N/A | N/A | N/A | Only a gamma-ray analysis was conducted.
METI_2013_0829b | Radioactivity analysis of core boring samples from nuclear reactor building | http://warp.ndl.go.jp/info:ndljp/pid/8315894/www.meti.go.jp/earthquake/nuclear/pdf/130828/130828_01nn.pdf | Unit 2 #1 | 2 | R/B | The first floor, the northwest corner floor, at the entrance to the personal airlock room. | 2012.6.30 | A concrete core 151.9 g, surface area 11.08 cm2. | N/A | N/A | N/A | X | JAEA | N/A | 2013.3.21 | Bq/cm2 | < 8E-1 | < 5E-1 | N/A | N/A | N/A | (3.8+/-0.1)E+3 | < 2E+0 | < 2E+0 | (8.6+/-1.1)E-1 | < 4E-1 | < 4E-1 | N/A | N/A | < 4E-01 | (4.0+/-0.1)E+1 | < 4E-1 | N/A | < 4E-1 | N/A | N/A | N/A | N/A | N/A | N/A | < 5E-3 | < 8E-3 | N/A | < 2E-2 | N/A | < 9E-3 | The sampling date was cited from JAEA_2017_0104.
JAEA_2017_0104 | Analytical data on contaminated water, rubble and other collected at the Fukushima Daiichi Nuclear Power Station | http://jolissrch-inter.tokai-sc.jaea.go.jp/pdfdata/JAEA-Data-Code-2017-001.pdf | R16, Unit 2 #1 | 2 | R/B | The first floor, the northwest corner floor, at the entrance to the personal airlock room. | 2012.6.30 | A concrete core 151.9 g, surface area 11.08 cm2. | 3800 | N/A | N/A | N/A | JAEA | N/A | 2013.3.21 | Bq/cm2 | < 8E-1 | < 5E-1 | N/A | N/A | N/A | 3800 | < 2E+0 | < 2E+0 | 0.86 | < 4E-1 | < 4E-1 | N/A | N/A | < 4E-1 | 40000000000 | < 4E-1 | N/A | < 4E-1 | N/A | N/A | N/A | N/A | N/A | N/A | < 5E-3 | < 8E-3 | N/A | < 2E-2 | N/A | < 9E-3 | Detailed test results for this sample can be found in JAEA_2013_0729a.
IRID_2019_0425a | Analysis results of waste samples (rubble in the reactor building of Units 1-3) | http://irid.or.jp/wp-content/uploads/2019/04/20190425_1.pdf | 2RB-2F-SP | 2 | R/B | The second floor, the north side pathway floor, near the RCW Hx. | 2012.6.28 to 7.4 | Strippable paint. | N/A | N/A | N/A | N/A | IRID/JAEA | N/A | 2011.3.11 | Bq/g | (1.5+/-0.1)E+2 | < 8E-1 | N/A | N/A | N/A | (3.1+/-0.1)E+5 | < 8E+0 | (1.2+/-0.1)E+1 | (5.5+/-0.1)E+1 | (1.8+/-0.1)E+0 | N/A | N/A | (3.6+/-0.1)E+1 | (1.4+/-0.1)E+0 | (1.6+/-0.1)E+3 | (3.6+/-0.1)E+1 | (2.7+/-0.1)E+0 | (1.4+/-0.1)E+0 | N/A | N/A | N/A | N/A | N/A | N/A | (3.1+/-0.1)E+0 | (1.4+/-0.1)E+0 | N/A | (2.1+/-0.1)E+0 | N/A | (2.3+/-0.1)E+0 | This sample is a partial preparative sample from the JAEA_2013_0729a analysis sample.
JAEA_2017_0104 | Analytical data on contaminated water, rubble and other collected at the Fukushima Daiichi Nuclear Power Station | http://jolissrch-inter.tokai-sc.jaea.go.jp/pdfdata/JAEA-Data-Code-2017-001.pdf | R21, 2RB-DE-C2 | 2 | R/B | The 5th floor, the east side floor of shield plugs. | 2014.5.14 | A surface coating film of the concrete core 5.0 g. | 73 | N/A | N/A | N/A | JAEA | N/A | 2011.3.11 | Bq/g | 1100 | < 1E+0 | N/A | N/A | N/A | 1100000 | < 9E+0 | 350 | 350 | 25 | < 8E-1 | N/A | 230 | 4.7 | 21000 | 76 | N/A | < 8E-1 | N/A | N/A | N/A | N/A | N/A | N/A | 61 | 25 | N/A | 24 | N/A | 51 | The results of the nuclide analysis can be found in METI_2015_0326c and METI_2015_1001.
METI_2015_0326c | Radioactivity analysis of rubble in the buildings, standing trees, fallen leaves and soil collected at Fukushima Daiichi Nuclear Power Station | https://www.meti.go.jp/earthquake/nuclear/pdf/150326/150326_01_3_7_04.pdf | 2RB-DE-C2 | 2 | R/B | The 5th floor, the east side floor of shield plugs. | 2014.5.14 | A surface coating film of the concrete core 5.0 g, surface area of coating film 12.56 cm2. | 73 | N/A | N/A | X | IRID/JAEA | N/A | 2015.1.1 | Bq/g | (6.6+/-0.1)E+2 | < 1E+0 | N/A | N/A | N/A | (1.0+/-0.1)E+6 | < 8E+0 | (2.6+/-0.1)E+2 | (2.8+/-0.1)E+2 | (2.5+/-0.1)E+1 | N/A | N/A | N/A | N/A | (1.9+/-0.1)E+4 | (7.6+/-0.1)E+1 | N/A | N/A | N/A | N/A | N/A | N/A | N/A | N/A | (5.9+/-0.3)E+1 | (2.5+/-0.2)E+1 | N/A | (2.4+/-0.2)E+1 | N/A | (4.4+/-0.2)E+1 | This sample was obtained by separating the surface coating film from a boring core sample collected using the MEISTeR remote decontamination system. The sampling date was cited from JAEA_2017_0104. This document is the same as IRID_2015_0326.
METI_2015_1001 | Radioactivity analysis of rubble in the building collected at the Fukushima Daiichi power plant premises | https://www.meti.go.jp/earthquake/nuclear/decommissioning/committee/osensuitaisakuteam/2015/pdf/1001_3_4d.pdf | 2RB-DE-C2 | 2 | R/B | The 5th floor, the east side floor of shield plugs. | 2014.5.14 | A surface coating film of the concrete core 5.0 g, surface area of coating film 12.56 cm2. | 73 | N/A | N/A | X | IRID/JAEA | N/A | 2011.3.11 | Bq/g | (1.1+/-0.1)E+3 | < 1E+0 | N/A | N/A | N/A | (1.1+/-0.1)E+6 | < 9E+0 | (3.5+/-0.1)E+2 | (3.5+/-0.1)E+2 | (2.5+/-0.1)E+1 | < 8E-1 | N/A | (2.3+/-0.1)E+2 | (4.7+/-0.2)E+0 | (2.1+/-0.1)E+4 | (7.6+/-0.1)E+1 | N/A | < 8E-1 | N/A | N/A | N/A | N/A | N/A | N/A | (6.1+/-0.3)E+1 | (2.5+/-0.2)E+1 | N/A | (2.4+/-0.2)E+1 | N/A | (5.1+/-0.3)E+1 | Additional analyses of Cl-36, Ni-63, Se-79 and I-129 were conducted for METI_2015_0326c. The sampling date was cited from JAEA_2017_0104. The radioactivity concentration was corrected to 2011/03/11. A half-life of Pu-240 (approximately 6.6E+3 years) was adopted as decay correlation of Pu-(239+240). This document is the same as IRID_2015_1001.
IRID_2019_0425a | Analysis results of waste samples (rubble in the reactor building of Units 1-3) | http://irid.or.jp/wp-content/uploads/2019/04/20190425_1.pdf | 2RB-OP1-P-2 | 2 | R/B | The 5th floor, the middle of the upper well plug. | Late Jan. 2014 to late Mar. 2014 | Lower layers of a coating film on the surface of the concrete core. | N/A | N/A | N/A | N/A | IRID/JAEA | N/A | 2011.3.11 | Bq/g | (5.9+/-0.7)E+1 | < 8E+0 | N/A | N/A | N/A | (2.2+/-0.1)E+6 | < 8E+1 | < 4E+1 | N/A | N/A | N/A | N/A | N/A | N/A | (1.1+/-0.1)E+4 | N/A | N/A | N/A | N/A | N/A | N/A | N/A | N/A | N/A | (1.7+/-0.3)E-1 | (8.8+/-1.8)E-2 | N/A | (1.2+/-0.2)E-1 | N/A | (1.4+/-0.3)E-1 | A half-life of Pu-240 (approximately 6.6E+3 years) was adopted as decay correlation of Pu-(239+240).
IRID_2019_0425a | Analysis results of waste samples (rubble in the reactor building of Units 1-3) | http://irid.or.jp/wp-content/uploads/2019/04/20190425_1.pdf | 2RB-OP1-C-1 | 2 | R/B | The 5th floor, the middle of the upper well plug. | Late Jan. 2014 to late Mar. 2014 | Upper layers of the concrete core. | N/A | N/A | N/A | N/A | IRID/JAEA | N/A | 2011.3.11 | Bq/g | (5.2+/-1.2)E-1 | < 2E-1 | N/A | N/A | N/A | (3.2+/-0.1)E+5 | < 2E+0 | < 8E-1 | (2.8+/-0.2)E+0 | < 5E-1 | N/A | N/A | (1.1+/-0.2)E+0 | < 2E-1 | (5.3+/-0.1)E+1 | < 2E-1 | < 5E-1 | < 5E-1 | N/A | N/A | N/A | N/A | N/A | N/A | (1.1+/-0.2)E-2 | (5.5+/-0.8)E-3 | N/A | (6.2+/-0.7)E-3 | N/A | (6.9+/-0.9)E-3 | A half-life of Pu-240 (approximately 6.6E+3 years) was adopted as decay correlation of Pu-(239+240).
IRID_2019_0425a | Analysis results of waste samples (rubble in the reactor building of Units 1-3) | http://irid.or.jp/wp-content/uploads/2019/04/20190425_1.pdf | 2RB-OP1-C-2 | 2 | R/B | The 5th floor, the middle of the upper well plug. | Late Jan. 2014 to late Mar. 2014 | Lower layers of the concrete core. | N/A | N/A | N/A | N/A | IRID/JAEA | N/A | 2011.3.11 | Bq/g | < 3E-1 | < 1E-1 | N/A | N/A | N/A | (8.7+/-0.1)E+3 | < 1E+0 | < 6E-1 | N/A | N/A | N/A | N/A | N/A | N/A | (9.7+/-0.2)E+1 | N/A | N/A | N/A | N/A | N/A | N/A | N/A | N/A | N/A | (5.4+/-0.6)E-3 | (2.1+/-0.3)E-3 | N/A | (3.2+/-0.4)E-3 | N/A | (2.5+/-0.4)E-3 | A half-life of Pu-240 (approximately 6.6E+3 years) was adopted as decay correlation of Pu-(239+240).
IRID_2019_0425a | Analysis results of waste samples (rubble in the reactor building of Units 1-3) | http://irid.or.jp/wp-content/uploads/2019/04/20190425_1.pdf | 2RB-OP2-P-1 | 2 | R/B | The 5th floor, the northeast part of the operating floor. | Late Jan. 2014 to late Mar. 2014 | Upper layers of a coating film on the surface of the concrete core. | N/A | N/A | N/A | N/A | IRID/JAEA | N/A | 2011.3.11 | Bq/g | (3.5+/-0.2)E+1 | < 2E+0 | N/A | N/A | N/A | (1.0+/-0.1)E+5 | < 2E+1 | < 6E+0 | N/A | N/A | N/A | N/A | N/A | N/A | (1.5+/-0.1)E+3 | N/A | N/A | N/A | N/A | N/A | N/A | N/A | N/A | N/A | (1.2+/-0.1)E+0 | (6.3+/-0.2)E-1 | N/A | (1.1+/-0.1)E+0 | N/A | (5.8+/-0.2)E-1 | A half-life of Pu-240 (approximately 6.6E+3 years) was adopted as decay correlation of Pu-(239+240).
IRID_2019_0425a | Analysis results of waste samples (rubble in the reactor building of Units 1-3) | http://irid.or.jp/wp-content/uploads/2019/04/20190425_1.pdf | 2RB-OP2-C-1 | 2 | R/B | The 5th floor, the northeast part of the operating floor. | Late Jan. 2014 to late Mar. 2014 | Upper layers of the concrete core. | N/A | N/A | N/A | N/A | IRID/JAEA | N/A | 2011.3.11 | Bq/g | (4.8+/-0.2)E+1 | < 2E+0 | N/A | N/A | N/A | (3.1+/-0.1)E+6 | < 2E+1 | < 8E+0 | (4.0+/-0.2)E+0 | < 5E-1 | N/A | N/A | (9.6+/-0.3)E+0 | < 1E+0 | (3.3+/-0.1)E+3 | (3.5+/-0.2)E+0 | < 1E+0 | < 5E-1 | N/A | N/A | N/A | N/A | N/A | N/A | (1.7+/-0.5)E-2 | < 1E-2 | N/A | < 1E-2 | N/A | (1.6+/-0.3)E-2 | A half-life of Pu-240 (approximately 6.6E+3 years) was adopted as decay correlation of Pu-(239+240).
IRID_2019_0425a | Analysis results of waste samples (rubble in the reactor building of Units 1-3) | http://irid.or.jp/wp-content/uploads/2019/04/20190425_1.pdf | 2RB-OP2-C-2 | 2 | R/B | The 5th floor, the northeast part of the operating floor. | Late Jan. 2014 to late Mar. 2014 | Lower layers of the concrete core. | N/A | N/A | N/A | N/A | IRID/JAEA | N/A | 2011.3.11 | Bq/g | < 8E-1 | < 3E-1 | N/A | N/A | N/A | (5.3+/-0.1)E+4 | < 3E+0 | < 2E+0 | N/A | N/A | N/A | N/A | N/A | N/A | (1.0+/-0.1)E+2 | N/A | N/A | N/A | N/A | N/A | N/A | N/A | N/A | N/A | < 2E-3 | < 2E-3 | N/A | < 2E-3 | N/A | < 3E-3 | A half-life of Pu-240 (approximately 6.6E+3 years) was adopted as decay correlation of Pu-(239+240).
IRID_2018_0726b | Analysis results of samples related to the investigation of the inside PCV of Units 1-3 | https://irid.or.jp/wp-content/uploads/2018/07/20180726_02.pdf | A curing sheet a, ion exchange water #1 | 2 | R/B | The 5th floor, the operating floor. | Mar. 2014 | The sample is a curing sheet of about 1 cm square. Ion exchange water in which the curing sheet was immersed. | N/A | N/A | N/A | X | JAEA | Dec. 2017 for gamma emitters. | N/A | ?g | < LOD | N/A | N/A | < LOD | 0.0089 | 1.1 | N/A | < LOD | N/A | N/A | N/A | N/A | N/A | N/A | N/A | N/A | N/A | N/A | N/A | < LOQ | 0.00061 | < LOQ | 0.034 | N/A | N/A | N/A | N/A | N/A | N/A | < LOD | < LOD for Pu-239. 3.2E-1 ?g for Am-241 as gamma emitters. U-234, U-235, U-236 and U-238 were analyzed by ICP-MS, and the others were analyzed by gamma- or alpha-ray spectroscopy.
IRID_2018_0726b | Analysis results of samples related to the investigation of the inside PCV of Units 1-3 | https://irid.or.jp/wp-content/uploads/2018/07/20180726_02.pdf | A curing sheet a, ion exchange water #2 | 2 | R/B | The 5th floor, the operating floor. | Mar. 2014 | The sample is a curing sheet of about 1 cm square. Ion exchange water in which the curing sheet was immersed. | N/A | N/A | N/A | X | JAEA | Jan. 2018 for gamma emitters. | N/A | ?g | < LOD | N/A | N/A | < LOD | 0.0094 | 1.2 | N/A | < LOD | N/A | N/A | N/A | N/A | N/A | N/A | N/A | N/A | N/A | N/A | N/A | < LOQ | 0.00061 | < LOQ | 0.034 | N/A | N/A | < LOD | N/A | N/A | N/A | < LOD | < LOD for Pu-239. 3.0E-1 ?g for Am-241 as gamma emitters. U-234, U-235, U-236 and U-238 were analyzed by ICP-MS, and the others were analyzed by gamma- or alpha-ray spectroscopy.
IRID_2018_0726b | Analysis results of samples related to the investigation of the inside PCV of Units 1-3 | https://irid.or.jp/wp-content/uploads/2018/07/20180726_02.pdf | A curing sheet a, nitric acid #1 | 2 | R/B | The 5th floor, the operating floor. | Mar. 2014 | The sample is a curing sheet of about 1 cm square. Nitric acid in which the curing sheet was immersed. | N/A | N/A | N/A | X | JAEA | Dec. 2017 for gamma emitters. | N/A | ?g | < LOD | N/A | N/A | < LOD | 0.0033 | 0.39 | N/A | < LOD | N/A | N/A | N/A | N/A | N/A | N/A | N/A | N/A | N/A | N/A | N/A | < LOQ | 0.0093 | 0.0016 | 0.5 | N/A | N/A | N/A | N/A | N/A | N/A | < LOD | 1.7 ?g for Pu-239. 2.9E-1 ?g for Am-241 as gamma emitters. U-234, U-235, U-236 and U-238 were analyzed by ICP-MS, and the others were analyzed by gamma- or alpha-ray spectroscopy.
IRID_2018_0726b | Analysis results of samples related to the investigation of the inside PCV of Units 1-3 | https://irid.or.jp/wp-content/uploads/2018/07/20180726_02.pdf | A curing sheet a, nitric acid #2 | 2 | R/B | The 5th floor, the operating floor. | Mar. 2014 | The sample is a curing sheet of about 1 cm square. Nitric acid in which the curing sheet was immersed. | N/A | N/A | N/A | X | JAEA | Jan. 2018 for gamma emitters. | N/A | ?g | < LOD | N/A | N/A | < LOD | 0.0037 | 0.48 | N/A | < LOD | N/A | N/A | N/A | N/A | N/A | N/A | N/A | N/A | N/A | N/A | N/A | < LOQ | 0.0093 | 0.0016 | 0.5 | N/A | N/A | N/A | N/A | N/A | N/A | < LOD | 4.8E-1 ?g for Pu-239. 3.4E-1 ?g for Am-241 as gamma emitters. U-234, U-235, U-236 and U-238 were analyzed by ICP-MS, and the others were analyzed by gamma- or alpha-ray spectroscopy.
IRID_2018_0726b | Analysis results of samples related to the investigation of the inside PCV of Units 1-3 | https://irid.or.jp/wp-content/uploads/2018/07/20180726_02.pdf | A curing sheet a, sample after nitric acid immersion | 2 | R/B | The 5th floor, the operating floor. | Mar. 2014 | A curing sheet after nitric acid immersion. | N/A | N/A | N/A | X | JAEA | Jan. 2018 for gamma emitters. | N/A | ?g | 4e-08 | N/A | N/A | 0.0008 | 0.00026 | 0.039 | N/A | < LOD | N/A | N/A | N/A | N/A | N/A | N/A | N/A | N/A | N/A | N/A | N/A | N/A | N/A | N/A | N/A | N/A | N/A | N/A | N/A | N/A | N/A | N/A | < LOD for Am-241 as gamma emitters.
IRID_2018_0726b | Analysis results of samples related to the investigation of the inside PCV of Units 1-3 | https://irid.or.jp/wp-content/uploads/2018/07/20180726_02.pdf | A curing sheet b, ion exchange water #1 | 2 | R/B | The 5th floor, the operating floor. | Mar. 2014 | The sample is a curing sheet of about 1 cm square. Ion exchange water in which the curing sheet was immersed. | N/A | N/A | N/A | X | JAEA | Dec. 2017 for gamma emitters. | N/A | ?g | < LOD | N/A | N/A | < LOD | 0.0062 | 0.79 | N/A | < LOD | N/A | N/A | N/A | N/A | N/A | N/A | N/A | N/A | N/A | N/A | N/A | < LOQ | 0.00029 | < LOQ | 0.016 | N/A | N/A | N/A | N/A | N/A | N/A | < LOD | < LOD for Pu-239. 2.7E-2 ?g for Am-241 as gamma emitters. U-234, U-235, U-236 and U-238 were analyzed by ICP-MS, and the others were analyzed by gamma- or alpha-ray spectroscopy.
IRID_2018_0726b | Analysis results of samples related to the investigation of the inside PCV of Units 1-3 | https://irid.or.jp/wp-content/uploads/2018/07/20180726_02.pdf | A curing sheet b, ion exchange water #2 | 2 | R/B | The 5th floor, the operating floor. | Mar. 2014 | The sample is a curing sheet of about 1 cm square. Ion exchange water in which the curing sheet was immersed. | N/A | N/A | N/A | X | JAEA | Jan. 2018 for gamma emitters. | N/A | ?g | < LOD | N/A | N/A | < LOD | 0.005 | 0.62 | N/A | < LOD | N/A | N/A | N/A | N/A | N/A | N/A | N/A | N/A | N/A | N/A | N/A | < LOQ | 0.00029 | < LOQ | 0.016 | N/A | N/A | N/A | N/A | N/A | N/A | < LOD | < LOD for Pu-239. 2.0E+0 ?g for Am-241 as gamma emitters. U-234, U-235, U-236 and U-238 were analyzed by ICP-MS, and the others were analyzed by gamma- or alpha-ray spectroscopy.
IRID_2018_0726b | Analysis results of samples related to the investigation of the inside PCV of Units 1-3 | https://irid.or.jp/wp-content/uploads/2018/07/20180726_02.pdf | A curing sheet b, nitric acid #1 | 2 | R/B | The 5th floor, the operating floor. | Mar. 2014 | The sample is a curing sheet of about 1 cm square. Nitric acid in which the curing sheet was immersed. | N/A | N/A | N/A | X | JAEA | Jan. 2018 for gamma emitters. | N/A | ?g | < LOD | N/A | N/A | < LOD | 0.0023 | 0.29 | N/A | < LOD | N/A | N/A | N/A | N/A | N/A | N/A | N/A | N/A | N/A | N/A | N/A | < LOQ | 0.0058 | 0.001 | 0.29 | N/A | N/A | N/A | N/A | N/A | N/A | < LOD | < LOD for Pu-239. 6.4E-1 ?g for Am-241 as gamma emitters. U-234, U-235, U-236 and U-238 were analyzed by ICP-MS, and the others were analyzed by gamma- or alpha-ray spectroscopy.
IRID_2018_0726b | Analysis results of samples related to the investigation of the inside PCV of Units 1-3 | https://irid.or.jp/wp-content/uploads/2018/07/20180726_02.pdf | A curing sheet b, nitric acid #2 | 2 | R/B | The 5th floor, the operating floor. | Mar. 2014 | The sample is a curing sheet of about 1 cm square. Nitric acid in which the curing sheet was immersed. | N/A | N/A | N/A | X | JAEA | Jan. 2018 for gamma emitters. | N/A | ?g | < LOD | N/A | N/A | 0.00039 | 0.0025 | 0.3 | N/A | < LOD | N/A | N/A | N/A | N/A | N/A | N/A | N/A | N/A | N/A | N/A | N/A | < LOQ | 0.0058 | 0.001 | 0.29 | N/A | N/A | N/A | N/A | N/A | N/A | < LOD | < LOD for Pu-239. 3.9E-1 ?g for Am-241 as gamma emitters. U-234, U-235, U-236 and U-238 were analyzed by ICP-MS, and the others were analyzed by gamma- or alpha-ray spectroscopy.
IRID_2018_0726b | Analysis results of samples related to the investigation of the inside PCV of Units 1-3 | https://irid.or.jp/wp-content/uploads/2018/07/20180726_02.pdf | A curing sheet b, sample after nitric acid immersion | 2 | R/B | The 5th floor, the operating floor. | Mar. 2014 | A curing sheet after nitric acid immersion. | N/A | N/A | N/A | X | JAEA | Jan. 2018 for gamma emitters. | N/A | ?g | 8.7e-07 | N/A | N/A | 0.00071 | 0.00037 | 0.039 | N/A | < LOD | N/A | N/A | N/A | N/A | N/A | N/A | N/A | N/A | N/A | N/A | N/A | N/A | N/A | N/A | N/A | N/A | N/A | N/A | N/A | N/A | N/A | N/A | < LOD for Am-241 as gamma emitters.
IRID_2018_0726b | Analysis results of samples related to the investigation of the inside PCV of Units 1-3 | https://irid.or.jp/wp-content/uploads/2018/07/20180726_02.pdf | A curing sheet c, ion exchange water #1 | 2 | R/B | The 5th floor, the operating floor. | Mar. 2014 | The sample is a curing sheet of about 1 cm square. Ion exchange water in which the curing sheet was immersed. | N/A | N/A | N/A | X | JAEA | Jan. 2018 for gamma emitters. | N/A | ?g | < LOD | N/A | N/A | < LOD | 0.0016 | 0.21 | N/A | < LOD | N/A | N/A | N/A | N/A | N/A | N/A | N/A | N/A | N/A | N/A | N/A | < LOQ | < LOQ | < LOQ | < LOQ | N/A | N/A | N/A | N/A | N/A | N/A | < LOD | < LOD for Pu-239. 3.7E-1 ?g for Am-241 as gamma emitters. U-234, U-235, U-236 and U-238 were analyzed by ICP-MS, and the others were analyzed by gamma- or alpha-ray spectroscopy.
IRID_2018_0726b | Analysis results of samples related to the investigation of the inside PCV of Units 1-3 | https://irid.or.jp/wp-content/uploads/2018/07/20180726_02.pdf | A curing sheet c, nitric acid #1 | 2 | R/B | The 5th floor, the operating floor. | Mar. 2014 | The sample is a curing sheet of about 1 cm square. Nitric acid in which the curing sheet was immersed. | N/A | N/A | N/A | X | JAEA | Jan. 2018 for gamma emitters. | N/A | ?g | < LOD | N/A | N/A | < LOD | 0.0004 | 0.049 | N/A | < LOD | N/A | N/A | N/A | N/A | N/A | N/A | N/A | N/A | N/A | N/A | N/A | < LOQ | 0.0027 | 0.00045 | 0.13 | N/A | N/A | N/A | N/A | N/A | N/A | < LOD | 1.6E-1 ?g for Pu-239. 1.5E-1 ?g for Am-241 as gamma emitters. U-234, U-235, U-236 and U-238 were analyzed by ICP-MS, and the others were analyzed by gamma- or alpha-ray spectroscopy.
IRID_2018_0726b | Analysis results of samples related to the investigation of the inside PCV of Units 1-3 | https://irid.or.jp/wp-content/uploads/2018/07/20180726_02.pdf | A curing sheet c, sample after nitric acid immersion | 2 | R/B | The 5th floor, the operating floor. | Mar. 2014 | A curing sheet after nitric acid immersion. | N/A | N/A | N/A | X | JAEA | Jan. 2018 for gamma emitters. | N/A | ?g | 3.9e-08 | N/A | N/A | 0.00028 | 0.00017 | 0.00019 | N/A | < LOD | N/A | N/A | N/A | N/A | N/A | N/A | N/A | N/A | N/A | N/A | N/A | N/A | N/A | N/A | N/A | N/A | N/A | N/A | N/A | N/A | N/A | N/A | < LOD for Am-241 as gamma emitters.
METI_2018_0531b | Opening of the west exterior wall and investigation of the operating floor in the Unit 2 reactor building | http://www.meti.go.jp/earthquake/nuclear/decommissioning/committee/osensuitaisakuteam/2018/06/3-02-04.pdf | #1 | 2 | R/B | The western exterior wall of the 5th floor. | 2018.4.16 to 17 | A smear sampled from the inner wall surface of the concrete boring core. | N/A | N/A | N/A | X | TEPCO | N/A | N/A | Bq/cm2 | 0.42 | N/A | N/A | 28 | 19 | 160 | N/A | N/A | N/A | N/A | N/A | N/A | N/A | N/A | N/A | N/A | N/A | N/A | N/A | N/A | N/A | N/A | N/A | N/A | N/A | N/A | N/A | N/A | N/A | N/A | 2.9E+2 Bq/cm2 for beta emitters. 1.9E-1 Bq/cm2 for alpha emitters.
METI_2018_0531b | Opening of the west exterior wall and investigation of the operating floor in the Unit 2 reactor building | http://www.meti.go.jp/earthquake/nuclear/decommissioning/committee/osensuitaisakuteam/2018/06/3-02-04.pdf | #2 | 2 | R/B | The western exterior wall of the 5th floor. | 2018.4.16 to 17 | A smear sampled from the inner wall surface of the concrete boring core. | N/A | N/A | N/A | X | TEPCO | N/A | N/A | Bq/cm2 | < 2.2E-1 | N/A | N/A | < 4.7E-1 | < 2.0E-1 | 0.36 | N/A | N/A | N/A | N/A | N/A | N/A | N/A | N/A | N/A | N/A | N/A | N/A | N/A | N/A | N/A | N/A | N/A | N/A | N/A | N/A | N/A | N/A | N/A | N/A | < 2.1E+0 Bq/cm2 for beta emitters. < 1.7E-1 Bq/cm2 for alpha emitters.
METI_2018_0531b | Opening of the west exterior wall and investigation of the operating floor in the Unit 2 reactor building | http://www.meti.go.jp/earthquake/nuclear/decommissioning/committee/osensuitaisakuteam/2018/06/3-02-04.pdf | #3 | 2 | R/B | The western exterior wall of the 5th floor. | 2018.4.16 to 17 | A smear sampled from the inner wall surface of the concrete boring core. | N/A | N/A | N/A | X | TEPCO | N/A | N/A | Bq/cm2 | 0.34 | N/A | N/A | 25 | 12 | 110 | N/A | N/A | N/A | N/A | N/A | N/A | N/A | N/A | N/A | N/A | N/A | N/A | N/A | N/A | N/A | N/A | N/A | N/A | N/A | N/A | N/A | N/A | N/A | N/A | 1.5E+2 Bq/cm2 for beta emitters. < 1.7E-1 Bq/cm2 for alpha emitters.
METI_2018_0531b | Opening of the west exterior wall and investigation of the operating floor in the Unit 2 reactor building | http://www.meti.go.jp/earthquake/nuclear/decommissioning/committee/osensuitaisakuteam/2018/06/3-02-04.pdf | #4 | 2 | R/B | The western exterior wall of the 5th floor. | 2018.4.16 to 17 | A smear sampled from the inner wall surface of the concrete boring core. | N/A | N/A | N/A | X | TEPCO | N/A | N/A | Bq/cm2 | < 2.1E-1 | N/A | N/A | 11 | 4.8 | 43 | N/A | N/A | N/A | N/A | N/A | N/A | N/A | N/A | N/A | N/A | N/A | N/A | N/A | N/A | N/A | N/A | N/A | N/A | N/A | N/A | N/A | N/A | N/A | N/A | 2.0E+1 Bq/cm2 for beta emitters. < 1.7E-1 Bq/cm2 for alpha emitters.
METI_2018_0531b | Opening of the west exterior wall and investigation of the operating floor in the Unit 2 reactor building | http://www.meti.go.jp/earthquake/nuclear/decommissioning/committee/osensuitaisakuteam/2018/06/3-02-04.pdf | #5 | 2 | R/B | The western exterior wall of the 5th floor. | 2018.4.16 to 17 | A smear sampled from the inner wall surface of the concrete boring core. | N/A | N/A | N/A | X | TEPCO | N/A | N/A | Bq/cm2 | < 2.8E-1 | N/A | N/A | 19 | 17 | 140 | N/A | N/A | N/A | N/A | N/A | N/A | N/A | N/A | N/A | N/A | N/A | N/A | N/A | N/A | N/A | N/A | N/A | N/A | N/A | N/A | N/A | N/A | N/A | N/A | 1.4E+1 Bq/cm2 for beta emitters. < 1.7E-1 Bq/cm2 for alpha emitters.
METI_2018_0531b | Opening of the west exterior wall and investigation of the operating floor in the Unit 2 reactor building | http://www.meti.go.jp/earthquake/nuclear/decommissioning/committee/osensuitaisakuteam/2018/06/3-02-04.pdf | #6 | 2 | R/B | The western exterior wall of the 5th floor. | 2018.4.16 to 17 | A smear sampled from the inner wall surface of the concrete boring core. | N/A | N/A | N/A | X | TEPCO | N/A | N/A | Bq/cm2 | < 2.5E-1 | N/A | N/A | 3.2 | 3.6 | 31 | N/A | N/A | N/A | N/A | N/A | N/A | N/A | N/A | N/A | N/A | N/A | N/A | N/A | N/A | N/A | N/A | N/A | N/A | N/A | N/A | N/A | N/A | N/A | N/A | 1.2E+2 Bq/cm2 for beta emitters< 1.7E-1 Bq/cm2 for alpha emitters.
METI_2018_0531b | Opening of the west exterior wall and investigation of the operating floor in the Unit 2 reactor building | http://www.meti.go.jp/earthquake/nuclear/decommissioning/committee/osensuitaisakuteam/2018/06/3-02-04.pdf | #7 | 2 | R/B | The western exterior wall of the 5th floor. | 2018.4.16 to 17 | A smear sampled from the inner wall surface of the concrete boring core. | N/A | N/A | N/A | X | TEPCO | N/A | N/A | Bq/cm2 | < 2.1E-1 | N/A | N/A | < 5.9E-1 | 0.86 | 7.6 | N/A | N/A | N/A | N/A | N/A | N/A | N/A | N/A | N/A | N/A | N/A | N/A | N/A | N/A | N/A | N/A | N/A | N/A | N/A | N/A | N/A | N/A | N/A | N/A | 1.6E+1 Bq/cm2 for beta emitters. < 1.7E-1 Bq/cm2 for alpha emitters.
METI_2018_0531b | Opening of the west exterior wall and investigation of the operating floor in the Unit 2 reactor building | http://www.meti.go.jp/earthquake/nuclear/decommissioning/committee/osensuitaisakuteam/2018/06/3-02-04.pdf | #8 | 2 | R/B | The western exterior wall of the 5th floor. | 2018.4.16 to 17 | A smear sampled from the inner wall surface of the concrete boring core. | N/A | N/A | N/A | X | TEPCO | N/A | N/A | Bq/cm2 | < 2.2E-1 | N/A | N/A | < 1.1E+0 | 1.9 | 17 | N/A | N/A | N/A | N/A | N/A | N/A | N/A | N/A | N/A | N/A | N/A | N/A | N/A | N/A | N/A | N/A | N/A | N/A | N/A | N/A | N/A | N/A | N/A | N/A | 3.6E+1 Bq/cm2 for beta emitters. < 1.7E-1 Bq/cm2 for alpha emitters.
METI_2018_0531b | Opening of the west exterior wall and investigation of the operating floor in the Unit 2 reactor building | http://www.meti.go.jp/earthquake/nuclear/decommissioning/committee/osensuitaisakuteam/2018/06/3-02-04.pdf | #9 | 2 | R/B | The western exterior wall of the 5th floor. | 2018.4.16 to 17 | A smear sampled from the inner wall surface of the concrete boring core. | N/A | N/A | N/A | X | TEPCO | N/A | N/A | Bq/cm2 | < 2.2E-1 | N/A | N/A | < 3.3E-1 | < 1.4E-1 | < 1.6E-1 | N/A | N/A | N/A | N/A | N/A | N/A | N/A | N/A | N/A | N/A | N/A | N/A | N/A | N/A | N/A | N/A | N/A | N/A | N/A | N/A | N/A | N/A | N/A | N/A | < 2.1E+0 Bq/cm2 for beta emitters. < 1.7E-1 Bq/cm2 for alpha emitters.
METI_2018_0906c | Commencement of Cleanup of Remaining Items on the Operating Floor of the Unit 2 R/B | http://www.meti.go.jp/earthquake/nuclear/decommissioning/committee/osensuitaisakuteam/2018/09/3-2-4.pdf | Floor #1 | 2 | R/B | The 5th floor, the operating floor. | 2018.7.2 to 18 | A smear sample. | N/A | N/A | N/A | X | TEPCO | N/A | N/A | Bq/cm2 | 32 | N/A | N/A | 3200 | 2400 | 23000 | N/A | N/A | N/A | N/A | N/A | N/A | N/A | N/A | N/A | N/A | N/A | N/A | N/A | N/A | N/A | N/A | N/A | N/A | N/A | N/A | N/A | N/A | N/A | N/A | > 2.6E+2 Bq/cm2 for beta emitters. 5.2E+0 Bq/cm2 for alpha emitters.
METI_2018_0906c | Commencement of Cleanup of Remaining Items on the Operating Floor of the Unit 2 R/B | http://www.meti.go.jp/earthquake/nuclear/decommissioning/committee/osensuitaisakuteam/2018/09/3-2-4.pdf | Floor #2 | 2 | R/B | The 5th floor, the operating floor. | 2018.7.2 to 18 | A smear sample. | N/A | N/A | N/A | X | TEPCO | N/A | N/A | Bq/cm2 | 15 | N/A | N/A | 1100 | 970 | 8900 | N/A | N/A | N/A | N/A | N/A | N/A | N/A | N/A | N/A | N/A | N/A | N/A | N/A | N/A | N/A | N/A | N/A | N/A | N/A | N/A | N/A | N/A | N/A | N/A | > 2.6E+2 Bq/cm2 for beta emitters. 4.0E+0 Bq/cm2 for alpha emitters.
METI_2018_0906c | Commencement of Cleanup of Remaining Items on the Operating Floor of the Unit 2 R/B | http://www.meti.go.jp/earthquake/nuclear/decommissioning/committee/osensuitaisakuteam/2018/09/3-2-4.pdf | Floor #3 | 2 | R/B | The 5th floor, the operating floor. | 2018.7.2 to 18 | A smear sample. | N/A | N/A | N/A | X | TEPCO | N/A | N/A | Bq/cm2 | 17 | N/A | N/A | 1300 | 1100 | 10000 | N/A | N/A | N/A | N/A | N/A | N/A | N/A | N/A | N/A | N/A | N/A | N/A | N/A | N/A | N/A | N/A | N/A | N/A | N/A | N/A | N/A | N/A | N/A | N/A | > 2.6E+2 Bq/cm2 for beta emitters. 2.2E+0 Bq/cm2 for alpha emitters.
METI_2018_0906c | Commencement of Cleanup of Remaining Items on the Operating Floor of the Unit 2 R/B | http://www.meti.go.jp/earthquake/nuclear/decommissioning/committee/osensuitaisakuteam/2018/09/3-2-4.pdf | Floor #4 | 2 | R/B | The 5th floor, the operating floor. | 2018.7.2 to 18 | A smear sample. | N/A | N/A | N/A | X | TEPCO | N/A | N/A | Bq/cm2 | 54 | N/A | N/A | 3000 | 3000 | 28000 | N/A | N/A | N/A | N/A | N/A | N/A | N/A | N/A | N/A | N/A | N/A | N/A | N/A | N/A | N/A | N/A | N/A | N/A | N/A | N/A | N/A | N/A | N/A | N/A | > 2.6E+2 Bq/cm2 for beta emitters. 8.8E+0 Bq/cm2 for alpha emitters.
METI_2018_0906c | Commencement of Cleanup of Remaining Items on the Operating Floor of the Unit 2 R/B | http://www.meti.go.jp/earthquake/nuclear/decommissioning/committee/osensuitaisakuteam/2018/09/3-2-4.pdf | Floor #5 | 2 | R/B | The 5th floor, the operating floor. | 2018.7.2 to 18 | A smear sample. | N/A | N/A | N/A | X | TEPCO | N/A | N/A | Bq/cm2 | 40 | N/A | N/A | 1800 | 7700 | 72000 | N/A | N/A | N/A | N/A | N/A | N/A | N/A | N/A | N/A | N/A | N/A | N/A | N/A | N/A | N/A | N/A | N/A | N/A | N/A | N/A | N/A | N/A | N/A | N/A | > 2.6E+2 Bq/cm2 for beta emitters. 9.2E+0 Bq/cm2 for alpha emitters.
METI_2018_0906c | Commencement of Cleanup of Remaining Items on the Operating Floor of the Unit 2 R/B | http://www.meti.go.jp/earthquake/nuclear/decommissioning/committee/osensuitaisakuteam/2018/09/3-2-4.pdf | Floor #6 | 2 | R/B | The 5th floor, the operating floor. | 2018.7.2 to 18 | A smear sample. | N/A | N/A | N/A | X | TEPCO | N/A | N/A | Bq/cm2 | 64 | N/A | N/A | 5600 | 5100 | 48000 | N/A | N/A | N/A | N/A | N/A | N/A | N/A | N/A | N/A | N/A | N/A | N/A | N/A | N/A | N/A | N/A | N/A | N/A | N/A | N/A | N/A | N/A | N/A | N/A | > 2.6E+2 Bq/cm2 for beta emitters. 6.6E+0 Bq/cm2 for alpha emitters.
METI_2018_0906c | Commencement of Cleanup of Remaining Items on the Operating Floor of the Unit 2 R/B | http://www.meti.go.jp/earthquake/nuclear/decommissioning/committee/osensuitaisakuteam/2018/09/3-2-4.pdf | Wall #7 | 2 | R/B | The 5th floor, the operating floor. | 2018.7.2 to 18 | A smear sample. | N/A | N/A | N/A | X | TEPCO | N/A | N/A | Bq/cm2 | 0.11 | N/A | N/A | 1.7 | 29 | 240 | N/A | N/A | N/A | N/A | N/A | N/A | N/A | N/A | N/A | N/A | N/A | N/A | N/A | N/A | N/A | N/A | N/A | N/A | N/A | N/A | N/A | N/A | N/A | N/A | 2.3E+2 Bq/cm2 for beta emitters. < 8.3E-3 Bq/cm2 for alpha emitters.
METI_2018_0906c | Commencement of Cleanup of Remaining Items on the Operating Floor of the Unit 2 R/B | http://www.meti.go.jp/earthquake/nuclear/decommissioning/committee/osensuitaisakuteam/2018/09/3-2-4.pdf | Wall #8 | 2 | R/B | The 5th floor, the operating floor. | 2018.7.2 to 18 | A smear sample. | N/A | N/A | N/A | X | TEPCO | N/A | N/A | Bq/cm2 | 0.076 | N/A | N/A | 6 | 6.5 | 58 | N/A | N/A | N/A | N/A | N/A | N/A | N/A | N/A | N/A | N/A | N/A | N/A | N/A | N/A | N/A | N/A | N/A | N/A | N/A | N/A | N/A | N/A | N/A | N/A | 6.8E+1 Bq/cm2 for beta emitters. 4.8E-2 Bq/cm2 for alpha emitters.
METI_2018_0906c | Commencement of Cleanup of Remaining Items on the Operating Floor of the Unit 2 R/B | http://www.meti.go.jp/earthquake/nuclear/decommissioning/committee/osensuitaisakuteam/2018/09/3-2-4.pdf | Wall #9 | 2 | R/B | The 5th floor, the operating floor. | 2018.7.2 to 18 | A smear sample. | N/A | N/A | N/A | X | TEPCO | N/A | N/A | Bq/cm2 | 0.15 | N/A | N/A | 8.5 | 27 | 230 | N/A | N/A | N/A | N/A | N/A | N/A | N/A | N/A | N/A | N/A | N/A | N/A | N/A | N/A | N/A | N/A | N/A | N/A | N/A | N/A | N/A | N/A | N/A | N/A | 8.6E+1 Bq/cm2 for beta emitters. 2.6E-2 Bq/cm2 for alpha emitters.
METI_2016_0428 | Analysis of rubble collected at the Fukushima Daiichi Nuclear Power Plant premises | http://www.meti.go.jp/earthquake/nuclear/decommissioning/committee/osensuitaisakuteam/2016/pdf/0428_3_4d.pdf | 2RB-DE-D1 | 2 | R/B | The 5th floor, the operating floor. | Jan. to Feb. 2014 | Pieces cut at about 30 mm square taken from the ceiling deck plate, 59 g. | 11 | N/A | N/A | X | IRID/JAEA | N/A | N/A | Bq/g | (8.1+/-1.1)E-2 | < 1E-2 | N/A | N/A | N/A | (4.5+/-0.1)E+3 | < 8E-2 | < 5E-2 | (9.7+/-0.2)E+0 | (1.5+/-0.1)E-1 | < 4E-3 | < 6E-1 | < 1E-1 | < 6E-2 | (6.1+/-0.1)E+0 | (1.2+/-0.2)E-2 | N/A | < 3E-2 | < 4E-4 | < 4E-4 | (1.6+/-0.1)E-5 | < 4E-5 | (9.3+/-0.1)E-5 | < 5E-5 | (1.6+/-0.4)E-3 | < 2E-3 | < 6E-4 | < 3E-3 | < 2E-3 | (1.3+/-0.4)E-3 | A half-life of Pu-240 (approximately 6.6E+3 years) was adopted as decay correlation of Pu-(239+240).
METI_2016_0428 | Analysis of rubble collected at the Fukushima Daiichi Nuclear Power Plant premises | http://www.meti.go.jp/earthquake/nuclear/decommissioning/committee/osensuitaisakuteam/2016/pdf/0428_3_4d.pdf | 2RB-DE-D2 | 2 | R/B | The 5th floor, the operating floor. | Jan. to Feb. 2014 | Pieces cut at about 30 mm square taken from the ceiling deck plate, 58 g. | 3.6 | N/A | N/A | X | IRID/JAEA | N/A | N/A | Bq/g | < 3E-1 | < 1E-2 | N/A | N/A | N/A | (1.8+/-0.1)E+3 | < 9E-2 | < 7E-2 | (6.1+/-0.2)E+0 | (3.3+/-1.0)E-2 | < 4E-3 | < 1E+0 | < 1E-1 | < 5E-2 | (2.8+/-0.1)E+0 | (1.5+/-0.2)E-2 | N/A | < 2E-2 | < 4E-4 | < 4E-4 | (8.4+/-0.2)E-6 | < 4E-5 | (8.1+/-0.1)E-5 | < 5E-5 | (2.3+/-0.5)E-3 | < 2E-3 | < 6E-4 | < 2E-3 | < 2E-3 | (1.0+/-0.4)E-3 | A half-life of Pu-240 (approximately 6.6E+3 years) was adopted as decay correlation of Pu-(239+240).
METI_2016_0428 | Analysis of rubble collected at the Fukushima Daiichi Nuclear Power Plant premises | http://www.meti.go.jp/earthquake/nuclear/decommissioning/committee/osensuitaisakuteam/2016/pdf/0428_3_4d.pdf | 2RB-DE-D3 | 2 | R/B | The 5th floor, the operating floor. | Jan. to Feb. 2014 | Pieces cut at about 30 mm square taken from the ceiling deck plate, 57 g. | 26 | N/A | N/A | X | IRID/JAEA | N/A | N/A | Bq/g | (5.0+/-0.4)E-1 | < 1E-2 | N/A | N/A | N/A | (2.1+/-0.1)E+4 | < 8E-2 | < 6E-2 | (9.9+/-0.2)E+0 | (3.9+/-1.0)E-2 | < 5E-3 | < 6E-1 | < 1E-1 | < 4E-2 | (1.4+/-0.1)E+1 | (2.5+/-0.2)E-2 | N/A | < 3E-2 | < 4E-4 | < 4E-4 | (1.6+/-0.1)E-5 | < 4E-5 | (8.3+/-0.1)E-5 | < 5E-5 | (1.4+/-0.4)E-3 | < 2E-3 | < 6E-4 | < 2E-3 | < 2E-3 | (2.4+/-0.5)E-3 | A half-life of Pu-240 (approximately 6.6E+3 years) was adopted as decay correlation of Pu-(239+240).
METI_2016_0428 | Analysis of rubble collected at the Fukushima Daiichi Nuclear Power Plant premises | http://www.meti.go.jp/earthquake/nuclear/decommissioning/committee/osensuitaisakuteam/2016/pdf/0428_3_4d.pdf | 2RB-DE-D4 | 2 | R/B | The 5th floor, the operating floor. | Jan. to Feb. 2014 | Pieces cut at about 30 mm square taken from the ceiling deck plate, 59 g. | 3 | N/A | N/A | X | IRID/JAEA | N/A | N/A | Bq/g | (1.4+/-0.5)E-1 | < 9E-3 | N/A | N/A | N/A | (9.7+/-0.1)E+1 | < 8E-2 | < 6E-2 | (1.5+/-0.1)E+1 | (2.4+/-0.2)E-1 | < 4E-3 | < 6E-1 | < 1E-1 | < 6E-2 | (5.5+/-0.1)E-1 | (1.0+/-0.1)E-1 | N/A | < 3E-2 | < 4E-4 | < 4E-4 | (2.3+/-0.2)E-5 | < 4E-5 | (4.1+/-0.1)E-5 | < 5E-5 | < 2E-3 | < 2E-3 | < 6E-4 | < 2E-3 | < 9E-4 | (1.3+/-0.4)E-3 | A half-life of Pu-240 (approximately 6.6E+3 years) was adopted as decay correlation of Pu-(239+240).
METI_2016_0428 | Analysis of rubble collected at the Fukushima Daiichi Nuclear Power Plant premises | http://www.meti.go.jp/earthquake/nuclear/decommissioning/committee/osensuitaisakuteam/2016/pdf/0428_3_4d.pdf | 2RB-DE-D5 | 2 | R/B | The 5th floor, the operating floor. | Jan. to Feb. 2014 | Pieces cut at about 30 mm square taken from the ceiling deck plate, 57 g. | 18 | N/A | N/A | X | IRID/JAEA | N/A | N/A | Bq/g | (7.6+/-0.4)E-1 | < 2E-2 | N/A | N/A | N/A | (1.4+/-0.1)E+4 | < 9E-2 | < 7E-2 | (6.6+/-0.2)E+0 | (6.4+/-1.1)E-2 | < 4E-3 | < 5E-1 | < 1E-1 | < 4E-2 | (2.2+/-0.1)E+1 | (9.9+/-0.3)E-2 | N/A | < 3E-2 | < 4E-4 | < 4E-4 | (2.9+/-0.1)E-5 | < 4E-5 | (8.5+/-0.1)E-5 | < 5E-5 | (1.6+/-0.4)E-3 | < 2E-3 | < 6E-4 | (4.6+/-0.8)E-3 | < 3E-3 | (3.5+/-0.6)E-3 | A half-life of Pu-240 (approximately 6.6E+3 years) was adopted as decay correlation of Pu-(239+240).
METI_2017_0223b | Analysis results of waste samples (stagnant water in the containment vessels of Units 2 and 3, stagnant water and sludge in the T/B of Unit 1, and boring cores in the operating floor of the R/B of Unit 1) | http://www.meti.go.jp/earthquake/nuclear/decommissioning/committee/osensuitaisakuteam/2017/02/3-04-04.pdf | LI-2RB5-1 | 2 | R/B | The inside of the PCV. | 2013.8.7 | Stagnant water, about 50 mL. | 56 | N/A | N/A | X | IRID/JAEA | N/A | 2011.3.11 | Bq/mL | (3.6+/-0.1)E+1 | < 3E-1 | N/A | (3.3+/-0.3)E+1 | N/A | (4.0+/-0.1)E+3 | < 2E+0 | < 9E-1 | (6.9+/-0.1)E+2 | N/A | N/A | N/A | N/A | N/A | (6.6+/-0.1)E+4 | N/A | N/A | N/A | N/A | (1.8+/-0.2)E-4 | (4.2+/-0.4)E-6 | (2.8+/-0.3)E-5 | (4.1+/-0.2)E-5 | N/A | (2.4+/-0.1)E-1 | (7.3+/-0.5)E-2 | N/A | (6.3+/-0.5)E-2 | N/A | (1.5+/-0.1)E-1 | The results of uranium analysis were added to METI_2016_1124. pH 7.4. < 2E+2 Bq/mL for Ru-106. (3.7+/-1.0)E+2 Bq/mL for Ce-144. < 8E+0 Bq/mL for Cm-242.
METI_2019_0627q | Analysis results of waste samples (Np-237 and I-129 of stagnant water containing sludge and contaminated water from Units 1-4) | https://www.meti.go.jp/earthquake/nuclear/decommissioning/committee/osensuitaisakuteam/2019/06/3-4-6.pdf | LI-2RB5-1 | 2 | R/B | The inside of the PCV. | 2013.8.7 | Stagnant water, about 50 mL. | 62 | N/A | N/A | X | IRID/JAEA | N/A | 2011.3.11 | Bq/mL | N/A | N/A | N/A | N/A | N/A | N/A | N/A | N/A | N/A | N/A | N/A | N/A | N/A | N/A | N/A | N/A | N/A | < 8E-2 | N/A | N/A | N/A | (2.8+/-0.3)E-5 | N/A | 0.00062 | (2.4+/-0.1)E-1 | N/A | N/A | N/A | N/A | (1.5+/-0.1)E-1 | Additional analyses for Np-237 and I-129 were conducted for the stagnant water and treated water for which analytical results were already reported in METI_2016_1124 and METI_2017_0223b. This document is the same as IRID_2019_0627.
METI_2016_1124 | Analysis results of stagnant water in the containment vessel (PCV) of Units 2 and 3 | https://www.meti.go.jp/earthquake/nuclear/decommissioning/committee/osensuitaisakuteam/2016/11/3-04-03.pdf | LI-2RB5-1 | 2 | R/B | The inside of the PCV. | 2013.8.7 | Stagnant water, about 50 mL. | 56 | N/A | N/A | X | IRID/JAEA | N/A | 2011.3.11 | Bq/mL | (3.6+/-0.1)E+1 | < 3E-1 | N/A | (3.3+/-0.3)E+1 | N/A | (4.0+/-0.1)E+3 | < 2E+0 | < 9E-1 | (6.9+/-0.1)E+2 | N/A | N/A | N/A | N/A | N/A | (6.6+/-0.1)E+4 | N/A | N/A | N/A | N/A | N/A | N/A | N/A | N/A | N/A | (2.4+/-0.1)E-1 | (7.3+/-0.5)E-2 | N/A | (6.3+/-0.5)E-2 | N/A | (1.5+/-0.1)E-1 | pH 7.4. < 2E+2 Bq/mL for Ru-106. (3.7+/-1.0)E+2 Bq/mL for Ce-144. < 8E+0 Bq/mL for Cm-242. This document is the same as IRID_2016_1124.
METI_2017_0223b | Analysis results of waste samples (stagnant water in the containment vessels of Units 2 and 3, stagnant water and sludge in the T/B of Unit 1, and boring cores in the operating floor of the R/B of Unit 1) | http://www.meti.go.jp/earthquake/nuclear/decommissioning/committee/osensuitaisakuteam/2017/02/3-04-04.pdf | LI-2RB5-2 | 2 | R/B | The inside of the PCV. | 2013.8.7 | Stagnant water, about 50 mL. | 62 | N/A | N/A | X | IRID/JAEA | N/A | 2011.3.11 | Bq/mL | (4.1+/-0.1)E+1 | < 3E-1 | N/A | (9.4+/-0.3)E+1 | N/A | (4.2+/-0.1)E+3 | < 3E+0 | < 9E-1 | (7.0+/-0.1)E+2 | N/A | N/A | N/A | N/A | N/A | (6.8+/-0.1)E+4 | N/A | N/A | N/A | N/A | (1.4+/-0.1)E-4 | (3.6+/-0.2)E-6 | (2.0+/-0.1)E-5 | (2.9+/-0.1)E-5 | N/A | (2.2+/-0.1)E-1 | (7.2+/-0.5)E-2 | N/A | (6.9+/-0.5)E-2 | N/A | (1.5+/-0.1)E-1 | The results of uranium analysis were added to METI_2016_1124. pH 7.3. < 2E+2 Bq/mL for Ru-106. < 3E+2 Bq/mL for Ce-144. < 8E+0 Bq/mL for Cm-242.
METI_2019_0627q | Analysis results of waste samples (Np-237 and I-129 of stagnant water containing sludge and contaminated water from Units 1-4) | https://www.meti.go.jp/earthquake/nuclear/decommissioning/committee/osensuitaisakuteam/2019/06/3-4-6.pdf | LI-2RB5-2 | 2 | R/B | The inside of the PCV. | 2013.8.7 | Stagnant water, about 50 mL. | 62 | N/A | N/A | X | IRID/JAEA | N/A | 2011.3.11 | Bq/mL | N/A | N/A | N/A | N/A | N/A | N/A | N/A | N/A | N/A | N/A | N/A | N/A | N/A | N/A | N/A | N/A | N/A | < 9E-2 | N/A | N/A | N/A | (2.0+/-0.1)E-5 | N/A | 0.00021 | (2.2+/-0.1)E-1 | N/A | N/A | N/A | N/A | (1.5+/-0.1)E-1 | Additional analyses for Np-237 and I-129 were conducted for the stagnant water and treated water for which analytical results were already reported in METI_2016_1124 and METI_2017_0223b. This document is the same as IRID_2019_0627.
METI_2016_1124 | Analysis results of stagnant water in the containment vessel (PCV) of Units 2 and 3 | https://www.meti.go.jp/earthquake/nuclear/decommissioning/committee/osensuitaisakuteam/2016/11/3-04-03.pdf | LI-2RB5-2 | 2 | R/B | The inside of the PCV. | 2013.8.7 | Stagnant water, about 50 mL. | 62 | N/A | N/A | X | IRID/JAEA | N/A | 2011.3.11 | Bq/mL | (4.1+/-0.1)E+1 | < 3E-1 | N/A | (9.4+/-0.3)E+1 | N/A | (4.2+/-0.1)E+3 | < 3E+0 | < 9E-1 | (7.0+/-0.1)E+2 | N/A | N/A | N/A | N/A | N/A | (6.8+/-0.1)E+4 | N/A | N/A | N/A | N/A | N/A | N/A | N/A | N/A | N/A | (2.2+/-0.1)E-1 | (7.2+/-0.5)E-2 | N/A | (6.9+/-0.5)E-2 | N/A | (1.5+/-0.1)E-1 | pH 7.3. < 2E+2 Bq/mL for Ru-106. < 3E+2 Bq/mL for Ce-144. < 8E+0 Bq/mL for Cm-242. This document is the same as IRID_2016_1124.
METI_2019_0627q | Analysis results of waste samples (Np-237 and I-129 of stagnant water containing sludge and contaminated water from Units 1-4) | https://www.meti.go.jp/earthquake/nuclear/decommissioning/committee/osensuitaisakuteam/2019/06/3-4-6.pdf | LI-2TB8-1, sludge | 2 | T/B | The middle floor of the basement (T.P. 448). | 2017.10.10 | Stagnant water, about 50 mL. Sludge. | 3.5 | N/A | N/A | X | IRID/JAEA | N/A | 2011.3.11 | Bq/g | (1.0+/-0.1)E+5 | < 2E+2 | N/A | (3.3+/-0.1)E+5 | N/A | (4.8+/-0.1)E+5 | < 5E+2 | (7.3+/-1.4)E+2 | N/A | N/A | N/A | N/A | N/A | N/A | N/A | N/A | N/A | N/A | N/A | N/A | N/A | N/A | N/A | N/A | N/A | N/A | N/A | N/A | N/A | N/A | Sludge content, 0.061 g. This document is the same as IRID_2019_0627.
METI_2019_0627q | Analysis results of waste samples (Np-237 and I-129 of stagnant water containing sludge and contaminated water from Units 1-4) | https://www.meti.go.jp/earthquake/nuclear/decommissioning/committee/osensuitaisakuteam/2019/06/3-4-6.pdf | LI-2TB8-1, sludge | 2 | T/B | The middle floor of the basement (T.P. 448). | 2017.10.10 | Stagnant water, about 50 mL. Sludge. The radioactive concentration of the stagnant water before filtration was measured. | 3.5 | N/A | N/A | X | IRID/JAEA | N/A | 2011.3.11 | Bg/mL | (1.3+/-0.1)E+2 | < 3E-1 | N/A | (4.1+/-0.1)E+2 | N/A | (5.8+/-0.1)E+2 | < 6E-1 | (8.9+/-1.8)E-1 | N/A | N/A | N/A | N/A | N/A | N/A | N/A | N/A | N/A | N/A | N/A | N/A | N/A | N/A | N/A | N/A | N/A | N/A | N/A | N/A | N/A | N/A | Sludge content, 0.061 g. This document is the same as IRID_2019_0627.
METI_2019_0627q | Analysis results of waste samples (Np-237 and I-129 of stagnant water containing sludge and contaminated water from Units 1-4) | https://www.meti.go.jp/earthquake/nuclear/decommissioning/committee/osensuitaisakuteam/2019/06/3-4-6.pdf | LI-2TB8-1, stagnant water after filtration | 2 | T/B | The middle floor of the basement (T.P. 448). | 2017.10.10 | Stagnant water, about 50 mL. The radioactive concentration of the stagnant water after filtration was measured. | 3.5 | N/A | N/A | X | IRID/JAEA | N/A | 2011.3.11 | Bq/mL | < 4E+0 | < 2E+0 | N/A | < 7E+1 | N/A | (5.9+/-0.1)E+2 | < 1E+1 | < 9E+0 | N/A | N/A | N/A | N/A | N/A | N/A | N/A | N/A | N/A | N/A | N/A | N/A | N/A | N/A | N/A | N/A | N/A | N/A | N/A | N/A | N/A | N/A | Sludge content, 0.061 g. This document is the same as IRID_2019_0627.
METI_2019_0627q | Analysis results of waste samples (Np-237 and I-129 of stagnant water containing sludge and contaminated water from Units 1-4) | https://www.meti.go.jp/earthquake/nuclear/decommissioning/committee/osensuitaisakuteam/2019/06/3-4-6.pdf | LI-2TB8-2, sludge | 2 | T/B | The lowest basement floor (T.P. -1752). | 2017.10.30 | Stagnant water, about 50 mL. Sludge. | 7.3 | N/A | N/A | X | IRID/JAEA | N/A | 2011.3.11 | Bg/g | (2.0+/-0.1)E+4 | < 9E+1 | N/A | (1.2+/-0.1)E+5 | N/A | (1.6+/-0.1)E+5 | < 3E+2 | < 4E+2 | N/A | N/A | N/A | N/A | N/A | N/A | N/A | N/A | N/A | N/A | N/A | N/A | N/A | N/A | N/A | N/A | N/A | N/A | N/A | N/A | N/A | N/A | Sludge content, 0.088 g. This document is the same as IRID_2019_0627.
METI_2019_0627q | Analysis results of waste samples (Np-237 and I-129 of stagnant water containing sludge and contaminated water from Units 1-4) | https://www.meti.go.jp/earthquake/nuclear/decommissioning/committee/osensuitaisakuteam/2019/06/3-4-6.pdf | LI-2TB8-2, sludge | 2 | T/B | The lowest basement floor (T.P. -1752). | 2017.10.30 | Stagnant water, about 50 mL. Sludge. The radioactive concentration of the stagnant water before filtration was measured. | 12 (sludge with supernatant) | N/A | N/A | X | IRID/JAEA | N/A | 2011.3.11 | Bg/mL | (3.5+/-0.1)E+1 | < 2E-1 | N/A | (2.2+/-0.1)E+2 | N/A | (2.8+/-0.1)E+2 | < 5E-1 | < 6E-1 | N/A | N/A | N/A | N/A | N/A | N/A | N/A | N/A | N/A | N/A | N/A | N/A | N/A | N/A | N/A | N/A | N/A | N/A | N/A | N/A | N/A | N/A | Sludge content, 0.088 g. This document is the same as IRID_2019_0627.
METI_2019_0627q | Analysis results of waste samples (Np-237 and I-129 of stagnant water containing sludge and contaminated water from Units 1-4) | https://www.meti.go.jp/earthquake/nuclear/decommissioning/committee/osensuitaisakuteam/2019/06/3-4-6.pdf | LI-2TB8-2, stagnant water after filtration | 2 | T/B | The lowest basement floor (T.P. -1752). | 2017.10.30 | Stagnant water, about 50 mL. The radioactive concentration of the stagnant water after filtration was measured. | 12 (sludge with supernatant) | N/A | N/A | X | IRID/JAEA | N/A | 2011.3.11 | Bg/mL | < 9E+0 | < 4E+0 | N/A | < 2E+2 | N/A | (3.3+/-0.1)E+3 | < 3E+1 | < 2E+1 | N/A | N/A | N/A | N/A | N/A | N/A | N/A | N/A | N/A | N/A | N/A | N/A | N/A | N/A | N/A | N/A | N/A | N/A | N/A | N/A | N/A | N/A | Sludge content, 0.088 g. This document is the same as IRID_2019_0627.
METI_2013_0829a | Analysis results of stagnant water and sediment in the torus room of Units 1 and 2 | https://www.meti.go.jp/earthquake/nuclear/pdf/130828/130828_01gg.pdf | Stagnant water taken at about 1 m below the water surface | 2 | R/B | The first basement floor, the torus room. The samples were taken at about 1 m below the water surface. | 2013.4.12 | Stagnant water, about 500 mL. | 100 | N/A | N/A | X | TEPCO | N/A | N/A | Bq/mL | 23 | N/A | N/A | N/A | 13000 | 24000 | N/A | N/A | 1100 | N/A | N/A | N/A | N/A | N/A | 97000 | N/A | N/A | N/A | N/A | N/A | N/A | N/A | N/A | N/A | N/A | N/A | N/A | N/A | N/A | N/A | pH 7.4. The electric conductivity, 205 ?S/cm. The chloride ion concentration, 45 ppm. < 1.1E+4 Bq/mL for Sr-89. 2.2E+5 Bq/mL for beta emitters. < 1.2E-2 Bq/mL for alpha emitters. Gamma-ray measurements showed that Am-241 was not observed and the peak of Ce-144 was confirmed.
METI_2019_0627i | Analytical results of alpha-nuclides in the stagnant water in the building | https://www.meti.go.jp/earthquake/nuclear/decommissioning/committee/osensuitaisakuteam/2019/06/3-1-2.pdf | The 2 R/B torus room | 2 | R/B | The first basement floor, the torus room. | 2019.1.29 | Stagnant water. | N/A | N/A | N/A | X | TEPCO | N/A | N/A | Bq/L | N/A | N/A | N/A | N/A | 617000 | 7200000 | N/A | N/A | 1610000 | N/A | N/A | N/A | N/A | N/A | 25000000 | N/A | N/A | N/A | N/A | N/A | N/A | N/A | N/A | N/A | N/A | N/A | N/A | N/A | N/A | N/A | 1.02E+3 Bq/L for alpha emitters. The analytical results were extracted from METI_2019_0328j.
METI_2019_0627i | Analytical results of alpha-nuclides in the stagnant water in the building | https://www.meti.go.jp/earthquake/nuclear/decommissioning/committee/osensuitaisakuteam/2019/06/3-1-2.pdf | The 2 R/B torus room | 2 | R/B | The first basement floor, the torus room. | 2019.3.8 | Stagnant water. | N/A | N/A | N/A | X | TEPCO | N/A | N/A | Bq/L | N/A | N/A | N/A | N/A | 7980000 | 93500000 | N/A | N/A | 1530000 | N/A | N/A | N/A | N/A | N/A | 32500000 | N/A | N/A | N/A | N/A | N/A | N/A | N/A | N/A | N/A | N/A | N/A | N/A | N/A | N/A | N/A | 1.36E+1 Bq/L for alpha emitters. The analytical results were extracted from METI_2019_0328j.
JAEA_2013_0729a | Development of 2-1-1 building interior remote removal technology for decommissioning of Fukushima Daiichi Nuclear Power Plant | https://jopss.jaea.go.jp/pdfdata/JAEA-Research-2013-025-01.pdf | #1, flannel | 1 | R/B | The first floor, the northwest corner floor, near the PCV equipment hatch. | 2012.6.19 | Flannel cloth 13.9 g, sample area 0.069 cm2. | 210 to 3,100 | N/A | N/A | X | JAEA | 2012.8.23 | N/A | Bq/cm2 | N/A | N/A | (1.38+/-0.11)E+4 | (1.38+/-0.11)E+4 | (8.22+/-0.63)E+3 | (1.38+/-0.11)E+4 | N/A | N/A | N/A | N/A | N/A | N/A | N/A | N/A | N/A | N/A | N/A | N/A | N/A | N/A | N/A | N/A | N/A | N/A | N/A | N/A | N/A | N/A | N/A | N/A | 0.21 mSv/h for gamma emitters. 3.1 mSv/h for beta and gamma emitters. No significant alpha nuclides were detected. Concrete boring cores were taken at the same sampling location, and the results of their analysis are shown in this document. The sampling date was cited from JAEA_2017_0104. The same values are listed for the radioactivity concentrations of Cs-137, Ag-110m and Sb-125 are the same.
JAEA_2013_0729a | Development of 2-1-1 building interior remote removal technology for decommissioning of Fukushima Daiichi Nuclear Power Plant | https://jopss.jaea.go.jp/pdfdata/JAEA-Research-2013-025-01.pdf | #1, strippable paint (SP), the middle of the SP | 1 | R/B | The first floor, the northwest corner floor, near the PCV equipment hatch. | 2012.6.19 | Strippable paint 12.5 g. | 230 to 3,500 | N/A | N/A | X | JAEA | 2012.8.23 | N/A | Bq/cm2 | N/A | N/A | < LOD | < LOD | (1.04+/-0.10)E+3 | (1.73+/-0.17)E+3 | N/A | N/A | N/A | N/A | N/A | N/A | N/A | N/A | N/A | N/A | N/A | N/A | N/A | N/A | N/A | N/A | N/A | N/A | N/A | N/A | N/A | N/A | N/A | N/A | 0.23 mSv/h for gamma emitters, 3.5 mSv/h for beta and gamma emitters. The dose rates are given for the entire SP. Concrete boring cores were taken at the same sampling location, and the results of their analysis are shown in this document. The sampling date was cited from JAEA_2017_0104.
JAEA_2013_0729a | Development of 2-1-1 building interior remote removal technology for decommissioning of Fukushima Daiichi Nuclear Power Plant | https://jopss.jaea.go.jp/pdfdata/JAEA-Research-2013-025-01.pdf | #1, strippable paint (SP), the periphery of the SP | 1 | R/B | The first floor, the northwest corner floor, near the PCV equipment hatch. | 2012.6.19 | Strippable paint 12.5 g, sample area 0.922 cm2. | 230 to 3,500 | N/A | N/A | X | JAEA | 2012.8.21 | N/A | Bq/cm2 | N/A | N/A | < LOD | < LOD | (7.54+/-0.71)E+3 | (1.26+/-0.12)E+4 | N/A | N/A | N/A | N/A | N/A | N/A | N/A | N/A | N/A | N/A | N/A | N/A | N/A | N/A | N/A | N/A | N/A | N/A | N/A | N/A | N/A | N/A | N/A | N/A | 0.23 mSv/h for gamma emitters, 3.5 mSv/h for beta and gamma emitters. The dose rates are given for the entire SP. No significant alpha nuclides were detected. Concrete boring cores were taken at the same sampling location, and the results of their analysis are shown in this document. The sampling date was cited from JAEA_2017_0104.
JAEA_2013_0729a | Development of 2-1-1 building interior remote removal technology for decommissioning of Fukushima Daiichi Nuclear Power Plant | https://jopss.jaea.go.jp/pdfdata/JAEA-Research-2013-025-01.pdf | #6, flannel cloth | 1 | R/B | The first floor, the west side pathway wall. | 2012.6.19 | Flannel cloth 11.1 g, sample area 0.570 cm2. | 35 to 160 | N/A | N/A | X | JAEA | 2012.8.22 | N/A | Bq/cm2 | N/A | N/A | < LOD | < LOD | (3.44+/-0.26)E+2 | (5.74+/-0.44)E+2 | N/A | N/A | N/A | N/A | N/A | N/A | N/A | N/A | N/A | N/A | N/A | N/A | N/A | N/A | N/A | N/A | N/A | N/A | N/A | N/A | N/A | N/A | N/A | N/A | 35 ?Sv/h for gamma emitters, 160 ?Sv/h for beta and gamma emitters. No significant alpha nuclides were detected. Concrete boring cores were taken at the same sampling location, and the results of their analysis are shown in this document. The sampling date was cited from JAEA_2017_0104.
JAEA_2013_0729a | Development of 2-1-1 building interior remote removal technology for decommissioning of Fukushima Daiichi Nuclear Power Plant | https://jopss.jaea.go.jp/pdfdata/JAEA-Research-2013-025-01.pdf | #6, strippable paint (SP), the middle of the SP | 1 | R/B | The first floor, the west side pathway wall. | 2012.6.19 | Strippable paint 11.6 g. | 5 to 130 | N/A | N/A | X | JAEA | 2012.8.22 | N/A | Bq/cm2 | N/A | N/A | < LOD | < LOD | (8.76+/-0.83)E+1 | (1.47+/-0.14)E+2 | N/A | N/A | N/A | N/A | N/A | N/A | N/A | N/A | N/A | N/A | N/A | N/A | N/A | N/A | N/A | N/A | N/A | N/A | N/A | N/A | N/A | N/A | N/A | N/A | 5 ?Sv/h for gamma emitters, 130 ?Sv/h for beta and gamma emitters. The dose rates are given for the entire SP. Concrete boring cores were taken at the same sampling location, and the results of their analysis are shown in this document. The sampling date was cited from JAEA_2017_0104.
JAEA_2013_0729a | Development of 2-1-1 building interior remote removal technology for decommissioning of Fukushima Daiichi Nuclear Power Plant | https://jopss.jaea.go.jp/pdfdata/JAEA-Research-2013-025-01.pdf | #6, strippable paint (SP), the periphery of the SP | 1 | R/B | The first floor, the west side pathway wall. | 2012.6.19 | Strippable paint 11.6 g, sample area 0.866 cm2. | 5 to 130 | N/A | N/A | X | JAEA | 2012.8.22 | N/A | Bq/cm2 | N/A | N/A | < LOD | < LOD | (1.53+/-0.15)E+2 | (2.55+/-0.25)E+2 | N/A | N/A | N/A | N/A | N/A | N/A | N/A | N/A | N/A | N/A | N/A | N/A | N/A | N/A | N/A | N/A | N/A | N/A | N/A | N/A | N/A | N/A | N/A | N/A | 5 ?Sv/h for gamma emitters, 130 ?Sv/h for beta and gamma emitters. The dose rates are given for the entire SP. No significant alpha nuclides were detected. Concrete boring cores were taken at the same sampling location, and the results of their analysis are shown in this document. The sampling date was cited from JAEA_2017_0104.
JAEA_2013_0729a | Development of 2-1-1 building interior remote removal technology for decommissioning of Fukushima Daiichi Nuclear Power Plant | https://jopss.jaea.go.jp/pdfdata/JAEA-Research-2013-025-01.pdf | #10, flannel cloth | 1 | R/B | The second floor, the northwest corner floor, in front of the elevator. | 2012.6.19 | Flannel cloth 17.4 g, sample area 0.504 cm2. | 400 to 4,000 | N/A | N/A | X | JAEA | 2012.8.22 | N/A | Bq/cm2 | N/A | N/A | < LOD | < LOD | (1.64+/-0.13)E+3 | (2.75+/-0.21)E+2 | N/A | N/A | N/A | N/A | N/A | N/A | N/A | N/A | N/A | N/A | N/A | N/A | N/A | N/A | N/A | N/A | N/A | N/A | N/A | N/A | N/A | N/A | N/A | N/A | 0.4 mSv/h for gamma emitters, 4.0 mSv/h for beta and gamma emitters. No significant alpha nuclides were detected. The sampling date was cited from JAEA_2017_0104.
JAEA_2013_0729a | Development of 2-1-1 building interior remote removal technology for decommissioning of Fukushima Daiichi Nuclear Power Plant | https://jopss.jaea.go.jp/pdfdata/JAEA-Research-2013-025-01.pdf | #10, strippable paint (SP), the middle of the SP | 1 | R/B | The second floor, the northwest corner floor, in front of the elevator. | 2012.6.19 | Strippable paint 12.0 g. | 15 to 260 | N/A | N/A | X | JAEA | 2012.8.21 | N/A | Bq/cm2 | N/A | N/A | (2.90+/-0.50)E+0 | < LOD | (4.13+/-0.399)E+2 | (6.94+/-0.67)E+2 | N/A | N/A | N/A | N/A | N/A | N/A | N/A | N/A | N/A | N/A | N/A | N/A | N/A | N/A | N/A | N/A | N/A | N/A | N/A | N/A | N/A | N/A | N/A | N/A | 15 ?Sv/h for gamma emitters, 260 ?Sv/h for beta and gamma emitters. The dose rates are given for the entire SP. No significant alpha nuclides were detected. The sampling date was cited from JAEA_2017_0104.
JAEA_2013_0729a | Development of 2-1-1 building interior remote removal technology for decommissioning of Fukushima Daiichi Nuclear Power Plant | https://jopss.jaea.go.jp/pdfdata/JAEA-Research-2013-025-01.pdf | #10, strippable paint (SP), the periphery of the SP | 1 | R/B | The second floor, the northwest corner floor, in front of the elevator. | 2012.6.19 | Strippable paint 12.0 g, sample area 0.864 cm2. | 15 to 260 | N/A | N/A | X | JAEA | 2012.8.21 | N/A | Bq/cm2 | N/A | N/A | (3.81+/-0.74)E+0 | < LOD | (1.09+/-0.11)E+3 | (1.81+/-0.17)E+3 | N/A | N/A | N/A | N/A | N/A | N/A | N/A | N/A | N/A | N/A | N/A | N/A | N/A | N/A | N/A | N/A | N/A | N/A | N/A | N/A | N/A | N/A | N/A | N/A | 15 ?Sv/h for gamma emitters, 260 ?Sv/h for beta and gamma emitters. The dose rates are given for the entire SP. No significant alpha nuclides were detected. The sampling date was cited from JAEA_2017_0104.
JAEA_2013_0729a | Development of 2-1-1 building interior remote removal technology for decommissioning of Fukushima Daiichi Nuclear Power Plant | https://jopss.jaea.go.jp/pdfdata/JAEA-Research-2013-025-01.pdf | #1, flannel cloth | 2 | R/B | The first floor, the northwest corner floor, at the entrance to the personal airlock room. | 2012.6.30 | Flannel cloth 11.2 g, sample area 0.459 cm2. | 52 to 2,500 | N/A | N/A | X | JAEA | 2012.10.23 | N/A | Bq/cm2 | N/A | N/A | (4.75+/-0.74)E+0 | (1.38+/-0.29)E+1 | (2.65+/-0.21)E+2 | (3.98+/-0.31)E+2 | N/A | N/A | N/A | N/A | N/A | N/A | N/A | N/A | N/A | N/A | N/A | N/A | N/A | N/A | N/A | N/A | N/A | N/A | N/A | N/A | N/A | N/A | N/A | N/A | 0.052 mSv/h for gamma emitters, 2.5 mSv/h for beta and gamma emitters. No significant alpha nuclides were detected. Concrete boring cores were taken at the same sampling location, and the results of their analysis are shown in this document. The sampling date was cited from JAEA_2017_0104.
JAEA_2013_0729a | Development of 2-1-1 building interior remote removal technology for decommissioning of Fukushima Daiichi Nuclear Power Plant | https://jopss.jaea.go.jp/pdfdata/JAEA-Research-2013-025-01.pdf | #1, strippable paint (SP), the middle of the SP | 2 | R/B | The first floor, the northwest corner floor, at the entrance to the personal airlock room. | 2012.6.30 | Strippable paint 9.0 g, sample area 0.850 cm2. | 160 to 3,700 | N/A | N/A | X | JAEA | 2012.10.24 | N/A | Bq/cm2 | N/A | N/A | (1.27+/-0.21)E+1 | < LOD | (6.50+/-0.22)E+3 | (9.62+/-0.33)E+3 | N/A | N/A | N/A | N/A | N/A | N/A | N/A | N/A | N/A | N/A | N/A | N/A | N/A | N/A | N/A | N/A | N/A | N/A | N/A | N/A | N/A | N/A | N/A | N/A | 0.16 mSv/h for gamma emitters, 3.7 mSv/h for beta and gamma emitters. The dose rates are given for the entire SP. Concrete boring cores were taken at the same sampling location, and the results of their analysis are shown in this document. The sampling date was cited from JAEA_2017_0104.
JAEA_2013_0729a | Development of 2-1-1 building interior remote removal technology for decommissioning of Fukushima Daiichi Nuclear Power Plant | https://jopss.jaea.go.jp/pdfdata/JAEA-Research-2013-025-01.pdf | #1, strippable paint (SP), the periphery of the SP | 2 | R/B | The first floor, the northwest corner floor, at the entrance to the personal airlock room. | 2012.6.30 | Strippable paint 9.0 g, sample area 0.838 cm2. | 160 to 3,700 | N/A | N/A | X | JAEA | 2012.10.24 | N/A | Bq/cm2 | N/A | N/A | (1.28+/-0.16)E+1 | < LOD | (6.07+/-0.21)E+3 | (8.91+/-0.31)E+3 | N/A | N/A | N/A | N/A | N/A | N/A | N/A | N/A | N/A | N/A | N/A | N/A | N/A | N/A | N/A | N/A | N/A | N/A | N/A | N/A | N/A | N/A | N/A | N/A | 0.21 mSv/h for gamma emitters, 5.7 mSv/h for beta and gamma emitters. The dose rates are given for the entire SP. No significant alpha nuclides were detected. Concrete boring cores were taken at the same sampling location, and the results of their analysis are shown in this document. The sampling date was cited from JAEA_2017_0104.
JAEA_2013_0729a | Development of 2-1-1 building interior remote removal technology for decommissioning of Fukushima Daiichi Nuclear Power Plant | https://jopss.jaea.go.jp/pdfdata/JAEA-Research-2013-025-01.pdf | #3, flannel cloth | 2 | R/B | The second floor, the north side pathway floor, near the RCW Hx. | 2012.6.30 | Flannel cloth 11.1 g, sample area 0.729 cm2. | 210 to 5,700 | N/A | N/A | X | JAEA | 2012.10.24 | N/A | Bq/cm2 | N/A | N/A | (2.67+/-0.21)E+2 | (4.38+/-3.20)E+2 | (2.97+/-0.23)E+3 | (4.47+/-0.34)E+3 | N/A | N/A | N/A | N/A | N/A | N/A | N/A | N/A | N/A | N/A | N/A | N/A | N/A | N/A | N/A | N/A | N/A | N/A | N/A | N/A | N/A | N/A | N/A | N/A | 0.21 mSv/h for gamma emitters, 5.7 mSv/h for beta and gamma emitters. No significant alpha nuclides were detected. The sampling date was cited from JAEA_2017_0104.
JAEA_2013_0729a | Development of 2-1-1 building interior remote removal technology for decommissioning of Fukushima Daiichi Nuclear Power Plant | https://jopss.jaea.go.jp/pdfdata/JAEA-Research-2013-025-01.pdf | #3, strippable paint (SP), the middle of the SP | 2 | R/B | The second floor, the north side pathway floor, near the RCW Hx. | 2012.6.30 | Strippable paint 11.6 g, sample area 0.867 cm2. | 100 to 1,900 | N/A | N/A | X | JAEA | 2012.10.24 | N/A | Bq/cm2 | N/A | N/A | (1.42+/-0.06)E+2 | (2.17+/-0.07)E+2 | (1.50+/-0.06)E+3 | (2.24+/-0.09)E+3 | N/A | N/A | N/A | N/A | N/A | N/A | N/A | N/A | N/A | N/A | N/A | N/A | N/A | N/A | N/A | N/A | N/A | N/A | N/A | N/A | N/A | N/A | N/A | N/A | 0.1 mSv/h for gamma emitters, 1.9 mSv/h for beta and gamma emitters. The dose rates are given for the entire SP. The sampling date was cited from JAEA_2017_0104.
JAEA_2013_0729a | Development of 2-1-1 building interior remote removal technology for decommissioning of Fukushima Daiichi Nuclear Power Plant | https://jopss.jaea.go.jp/pdfdata/JAEA-Research-2013-025-01.pdf | #3, strippable paint (SP), the periphery of the SP | 2 | R/B | The second floor, the north side pathway floor, near the RCW Hx. | 2012.6.30 | Strippable paint 11.6 g, sample area 0.797 cm2. | 100 to 1,900 | N/A | N/A | X | JAEA | 2012.10.24 | N/A | Bq/cm2 | N/A | N/A | (8.33+/-0.34)E+1 | (1.37+/-0.05)E+2 | (1.59+/-0.06)E+3 | (2.39+/-0.09)E+3 | N/A | N/A | N/A | N/A | N/A | N/A | N/A | N/A | N/A | N/A | N/A | N/A | N/A | N/A | N/A | N/A | N/A | N/A | N/A | N/A | N/A | N/A | N/A | N/A | 0.1 mSv/h for gamma emitters, 1.9 mSv/h for beta and gamma emitters. The dose rates are given for the entire SP. No significant alpha nuclides were detected. The sampling date was cited from JAEA_2017_0104.
JAEA_2013_0729a | Development of 2-1-1 building interior remote removal technology for decommissioning of Fukushima Daiichi Nuclear Power Plant | https://jopss.jaea.go.jp/pdfdata/JAEA-Research-2013-025-01.pdf | #4, flannel cloth | 2 | R/B | The third floor, the north side floor, near the RCW pump. | 2012.6.30 | Flannel cloth 17.4 g, sample area 0.884 cm2. | 68 to 3,400 | N/A | N/A | X | JAEA | 2012.10.19 | N/A | Bq/cm2 | N/A | N/A | (8.60+/-0.88)E+0 | (1.78+/-0.28)E+1 | (6.21+/-0.48)E+2 | (9.17+/-0.71)E+2 | N/A | N/A | N/A | N/A | N/A | N/A | N/A | N/A | N/A | N/A | N/A | N/A | N/A | N/A | N/A | N/A | N/A | N/A | N/A | N/A | N/A | N/A | N/A | N/A | 0.068 mSv/h for gamma emitters, 3.4 mSv/h for beta and gamma emitters. No significant alpha nuclides were detected. The sampling date was cited from JAEA_2017_0104.
JAEA_2013_0729a | Development of 2-1-1 building interior remote removal technology for decommissioning of Fukushima Daiichi Nuclear Power Plant | https://jopss.jaea.go.jp/pdfdata/JAEA-Research-2013-025-01.pdf | #4, strippable paint (SP), the middle of the SP | 2 | R/B | The third floor, the north side floor, near the RCW pump. | 2012.6.30 | Strippable paint 12.0 g, sample area 0.888 cm2. | 180 to 3,400 | N/A | N/A | X | JAEA | 2012.10.25 | N/A | Bq/cm2 | N/A | N/A | (5.47+/-0.24)E+1 | (9.39+/-0.50)E+1 | (1.63+/-0.06)E+3 | (2.46+/-0.09)E+3 | N/A | N/A | N/A | N/A | N/A | N/A | N/A | N/A | N/A | N/A | N/A | N/A | N/A | N/A | N/A | N/A | N/A | N/A | N/A | N/A | N/A | N/A | N/A | N/A | 0.18 mSv/h for gamma emitters, 3.4 mSv/h for beta and gamma emitters. The dose rates are given for the entire SP. No significant alpha nuclides were detected. The sampling date was cited from JAEA_2017_0104.
JAEA_2013_0729a | Development of 2-1-1 building interior remote removal technology for decommissioning of Fukushima Daiichi Nuclear Power Plant | https://jopss.jaea.go.jp/pdfdata/JAEA-Research-2013-025-01.pdf | #4, strippable paint (SP), the middle of the SP | 2 | R/B | The third floor, the north side floor, near the RCW pump. | 2012.6.30 | Strippable paint 12.0 g, sample area 0.919 cm2. | 180 to 3,400 | N/A | N/A | X | JAEA | 2012.10.25 | N/A | Bq/cm2 | N/A | N/A | (1.33+/-0.06)E+2 | (1.92+/-0.08)E+2 | (2.56+/-0.11)E+3 | (3.88+/-0.16)E+3 | N/A | N/A | N/A | N/A | N/A | N/A | N/A | N/A | N/A | N/A | N/A | N/A | N/A | N/A | N/A | N/A | N/A | N/A | N/A | N/A | N/A | N/A | N/A | N/A | 0.18 mSv/h for gamma emitters, 3.4 mSv/h for beta and gamma emitters. The dose rates are given for the entire SP. No significant alpha nuclides were detected. The sampling date was cited from JAEA_2017_0104.
METI_2019_0627i | Analytical results of alpha-nuclides in the stagnant water in the building | https://www.meti.go.jp/earthquake/nuclear/decommissioning/committee/osensuitaisakuteam/2019/06/3-1-2.pdf | The 1 R/B torus room | 1 | R/B | The first basement floor, the torus room. | 2019.2.1 | Stagnant water. | N/A | N/A | N/A | X | TEPCO | N/A | N/A | Bq/L | N/A | N/A | N/A | N/A | 5260000 | 69400000 | N/A | N/A | 2550000 | N/A | N/A | N/A | N/A | N/A | 6790000 | N/A | N/A | N/A | N/A | N/A | N/A | N/A | N/A | N/A | N/A | N/A | N/A | N/A | N/A | N/A | The analytical results were extracted from METI_2019_0328j.
METI_2019_0627i | Analytical results of alpha-nuclides in the stagnant water in the building | https://www.meti.go.jp/earthquake/nuclear/decommissioning/committee/osensuitaisakuteam/2019/06/3-1-2.pdf | The 2 R/B torus room A | 2 | R/B | The first basement floor, the torus room #1. The stagnant water was sampled from about T. P. -4,600 deep in the torus room. | 2019.5.21 | Stagnant water. | N/A | N/A | N/A | X | TEPCO | N/A | N/A | Bq/L | N/A | N/A | N/A | N/A | N/A | 3400000000 | N/A | N/A | N/A | N/A | N/A | N/A | N/A | N/A | N/A | N/A | N/A | N/A | N/A | N/A | N/A | N/A | N/A | N/A | N/A | N/A | N/A | N/A | N/A | N/A | The chloride ion concentration, 2.3E+4 ppm. 2.6E+5 Bq/L for alpha emitters.
METI_2019_0627i | Analytical results of alpha-nuclides in the stagnant water in the building | https://www.meti.go.jp/earthquake/nuclear/decommissioning/committee/osensuitaisakuteam/2019/06/3-1-2.pdf | The 2 R/B torus room B | 2 | R/B | The first basement floor, the torus room #1. The stagnant water was sampled from about T. P. -4,300 deep in the torus room. | 2019.5.21 | Stagnant water. | N/A | N/A | N/A | X | TEPCO | N/A | N/A | Bq/L | N/A | N/A | N/A | N/A | N/A | 2300000000 | N/A | N/A | N/A | N/A | N/A | N/A | N/A | N/A | N/A | N/A | N/A | N/A | N/A | N/A | N/A | N/A | N/A | N/A | N/A | N/A | N/A | N/A | N/A | N/A | The chloride ion concentration, 1.5E+4 ppm. 2.1E+5 Bq/L for alpha emitters.
METI_2019_0627i | Analytical results of alpha-nuclides in the stagnant water in the building | https://www.meti.go.jp/earthquake/nuclear/decommissioning/committee/osensuitaisakuteam/2019/06/3-1-2.pdf | The 2 R/B torus room C | 2 | R/B | The first basement floor, the torus room #1. The stagnant water was sampled from about T. P. -3,600 deep in the torus room. | 2019.5.21 | Stagnant water. | N/A | N/A | N/A | X | TEPCO | N/A | N/A | Bq/L | N/A | N/A | N/A | N/A | N/A | 1800000000 | N/A | N/A | N/A | N/A | N/A | N/A | N/A | N/A | N/A | N/A | N/A | N/A | N/A | N/A | N/A | N/A | N/A | N/A | N/A | N/A | N/A | N/A | N/A | N/A | The chloride ion concentration, 1.8E+4 ppm. 3.9E+2 Bq/L for alpha emitters.
METI_2019_0627i | Analytical results of alpha-nuclides in the stagnant water in the building | https://www.meti.go.jp/earthquake/nuclear/decommissioning/committee/osensuitaisakuteam/2019/06/3-1-2.pdf | The 2 R/B torus room D | 2 | R/B | The first basement floor, the torus room #1. The stagnant water was sampled from about T. P. -3,000 deep in the torus room. | 2019.5.21 | Stagnant water. | N/A | N/A | N/A | X | TEPCO | N/A | N/A | Bq/L | N/A | N/A | N/A | N/A | N/A | 150000000 | N/A | N/A | N/A | N/A | N/A | N/A | N/A | N/A | N/A | N/A | N/A | N/A | N/A | N/A | N/A | N/A | N/A | N/A | N/A | N/A | N/A | N/A | N/A | N/A | The chloride ion concentration, 1.1E+3 ppm. 2.1E+4 Bq/L for alpha emitters.
METI_2019_0627i | Analytical results of alpha-nuclides in the stagnant water in the building | https://www.meti.go.jp/earthquake/nuclear/decommissioning/committee/osensuitaisakuteam/2019/06/3-1-2.pdf | The 2 R/B torus room E | 2 | R/B | The first basement floor, the torus room #1. The stagnant water was sampled from about T. P. -2,300 deep in the torus room. | 2019.5.21 | Stagnant water. | N/A | N/A | N/A | X | TEPCO | N/A | N/A | Bq/L | N/A | N/A | N/A | N/A | N/A | 60000000 | N/A | N/A | N/A | N/A | N/A | N/A | N/A | N/A | N/A | N/A | N/A | N/A | N/A | N/A | N/A | N/A | N/A | N/A | N/A | N/A | N/A | N/A | N/A | N/A | The chloride ion concentration, 4.1E+2 ppm. 3.0E+1 Bq/L for alpha emitters.
METI_2019_0627i | Analytical results of alpha-nuclides in the stagnant water in the building | https://www.meti.go.jp/earthquake/nuclear/decommissioning/committee/osensuitaisakuteam/2019/06/3-1-2.pdf | The 2 R/B torus room F | 2 | R/B | The first basement floor, the torus room #1. The sample was taken from near the surface of the stagnant water in the torus room. | 2019.3.8 | Stagnant water. | N/A | N/A | N/A | X | TEPCO | N/A | N/A | Bq/L | N/A | N/A | N/A | N/A | N/A | 36000000 | N/A | N/A | N/A | N/A | N/A | N/A | N/A | N/A | N/A | N/A | N/A | N/A | N/A | N/A | N/A | N/A | N/A | N/A | N/A | N/A | N/A | N/A | N/A | N/A | The chloride ion concentration, 1.0E+2 ppm. 1.4E+1 Bq/L for alpha emitters.
METI_2019_0627i | Analytical results of alpha-nuclides in the stagnant water in the building | https://www.meti.go.jp/earthquake/nuclear/decommissioning/committee/osensuitaisakuteam/2019/06/3-1-2.pdf | The 2 R/B torus room B | 2 | R/B | The first basement floor, the torus room #1. The stagnant water was sampled from about T. P. -4,300 deep in the torus room. | 2019.3.1 | Stagnant water. | N/A | N/A | N/A | X | TEPCO | N/A | N/A | Bq/L | N/A | N/A | N/A | N/A | N/A | 2600000000 | N/A | N/A | N/A | N/A | N/A | N/A | N/A | N/A | N/A | N/A | N/A | N/A | N/A | N/A | N/A | N/A | N/A | N/A | N/A | N/A | N/A | N/A | N/A | N/A | The chloride ion concentration, 2.6E+4 ppm. 8.7E+2 Bq/L for alpha emitters.
METI_2019_0627i | Analytical results of alpha-nuclides in the stagnant water in the building | https://www.meti.go.jp/earthquake/nuclear/decommissioning/committee/osensuitaisakuteam/2019/06/3-1-2.pdf | The 2 R/B torus room D | 2 | R/B | The first basement floor, the torus room #1. The stagnant water was sampled from about T. P. -3,000 deep in the torus room. | 2019.3.5 | Stagnant water. | N/A | N/A | N/A | X | TEPCO | N/A | N/A | Bq/L | N/A | N/A | N/A | N/A | N/A | 22000000 | N/A | N/A | N/A | N/A | N/A | N/A | N/A | N/A | N/A | N/A | N/A | N/A | N/A | N/A | N/A | N/A | N/A | N/A | N/A | N/A | N/A | N/A | N/A | N/A | The chloride ion concentration, 2.8E+2 ppm. 5.3E+2 Bq/L for alpha emitters.
METI_2019_0627i | Analytical results of alpha-nuclides in the stagnant water in the building | https://www.meti.go.jp/earthquake/nuclear/decommissioning/committee/osensuitaisakuteam/2019/06/3-1-2.pdf | The 2 R/B torus room D | 2 | R/B | The first basement floor, the torus room #1. The stagnant water was sampled from about T. P. -3,000 deep in the torus room. | 2019.3.8 | Stagnant water. | N/A | N/A | N/A | X | TEPCO | N/A | N/A | Bq/L | N/A | N/A | N/A | N/A | N/A | 94000000 | N/A | N/A | N/A | N/A | N/A | N/A | N/A | N/A | N/A | N/A | N/A | N/A | N/A | N/A | N/A | N/A | N/A | N/A | N/A | N/A | N/A | N/A | N/A | N/A | The chloride ion concentration, 3.4E+2 ppm. 1.4E+1 Bq/L for alpha emitters.
METI_2019_0627i | Analytical results of alpha-nuclides in the stagnant water in the building | https://www.meti.go.jp/earthquake/nuclear/decommissioning/committee/osensuitaisakuteam/2019/06/3-1-2.pdf | The 2 R/B northwest triangular corner | 2 | R/B | The first basement floor, the northwest triangular corner #2. The stagnant water was sampled from about T. P. -100 to -200 deep at the northwest triangular corner. | 2018.6.18 | Stagnant water. | N/A | N/A | N/A | X | TEPCO | N/A | N/A | Bq/L | N/A | N/A | N/A | N/A | N/A | 18000000 | N/A | N/A | N/A | N/A | N/A | N/A | N/A | N/A | N/A | N/A | N/A | N/A | N/A | N/A | N/A | N/A | N/A | N/A | N/A | N/A | N/A | N/A | N/A | N/A | The chloride ion concentration, 1.1E+2 ppm.
METI_2019_0627i | Analytical results of alpha-nuclides in the stagnant water in the building | https://www.meti.go.jp/earthquake/nuclear/decommissioning/committee/osensuitaisakuteam/2019/06/3-1-2.pdf | The 2 R/B condenser area | 2 | T/B | The first basement floor, the condenser area #3. The stagnant water was taken in the condenser area where the stagnant water transfer pump was installed. | 2018.11.20 | Stagnant water. | N/A | N/A | N/A | X | TEPCO | N/A | N/A | Bq/L | N/A | N/A | N/A | N/A | N/A | 4600000 | N/A | N/A | N/A | N/A | N/A | N/A | N/A | N/A | N/A | N/A | N/A | N/A | N/A | N/A | N/A | N/A | N/A | N/A | N/A | N/A | N/A | N/A | N/A | N/A | The chloride ion concentration, 2.6E+2 ppm.
METI_2019_0627i | Analytical results of alpha-nuclides in the stagnant water in the building | https://www.meti.go.jp/earthquake/nuclear/decommissioning/committee/osensuitaisakuteam/2019/06/3-1-2.pdf | The 2 R/B condenser area | 2 | T/B | The first basement floor, the condenser area #3. The stagnant water was taken in the condenser area where the stagnant water transfer pump was installed. | 2019.1.15 | Stagnant water. | N/A | N/A | N/A | X | TEPCO | N/A | N/A | Bq/L | N/A | N/A | N/A | N/A | N/A | 5200000 | N/A | N/A | N/A | N/A | N/A | N/A | N/A | N/A | N/A | N/A | N/A | N/A | N/A | N/A | N/A | N/A | N/A | N/A | N/A | N/A | N/A | N/A | N/A | N/A | The chloride ion concentration, 2.2E+2 ppm.
IRID_2019_0425a | Analysis results of waste samples (rubble in the reactor building of Units 1-3) | http://irid.or.jp/wp-content/uploads/2019/04/20190425_1.pdf | 3RB-1F-C | 3 | R/B | The first floor, the floor surface. | 2012.6.28 to 7.4 | Upper layers of the concrete core. | N/A | N/A | N/A | N/A | IRID/JAEA | N/A | 2011.3.11 | Bq/g | < 5E-1 | < 2E-1 | N/A | N/A | N/A | (1.2+/-0.1)E+1 | < 2E+0 | < 9E-1 | N/A | N/A | N/A | N/A | N/A | N/A | (5.7+/-0.1)E+0 | N/A | N/A | N/A | N/A | N/A | N/A | N/A | N/A | N/A | N/A | N/A | N/A | N/A | N/A | N/A | A half-life of Pu-240 (approximately 6.6E+3 years) was adopted as decay correlation of Pu-(239+240).
METI_2016_0428 | Analysis of rubble collected at the Fukushima Daiichi Nuclear Power Plant premises | http://www.meti.go.jp/earthquake/nuclear/decommissioning/committee/osensuitaisakuteam/2016/pdf/0428_3_4d.pdf | 3RB-AS-R1 | 3 | R/B | The first floor. | Mar. 2014 | Pieces of Concrete 25 g. | 22 | N/A | N/A | N/A | IRID/JAEA | N/A | 2011.3.11 | Bq/g | (7.0+/-0.5)E-1 | < 7E-2 | N/A | N/A | N/A | (1.4+/-0.1)E+4 | < 7E-1 | < 3E-1 | (5.3+/-0.2)E-1 | (2.2+/-0.2)E-1 | < 5E-2 | N/A | N/A | < 5E-2 | (1.1+/-0.1)E+1 | < 5E-2 | N/A | < 5E-2 | N/A | N/A | N/A | N/A | N/A | N/A | N/A | N/A | N/A | N/A | N/A | N/A | < 2E-3 Bq/g for alpha emitters. Rubble about the size of a fist from the large amount of rubble removed in the obstacle removal operation using the remotely operated heavy machinery ASTACO-SoRa was selected.
METI_2016_0428 | Analysis of rubble collected at the Fukushima Daiichi Nuclear Power Plant premises | http://www.meti.go.jp/earthquake/nuclear/decommissioning/committee/osensuitaisakuteam/2016/pdf/0428_3_4d.pdf | 3RB-AS-R2 | 3 | R/B | The first floor. | Mar. 2014 | Pieces of Concrete 17 g. | 57 | N/A | N/A | N/A | IRID/JAEA | N/A | 2011.3.11 | Bq/g | (7.7+/-0.5)E-1 | < 7E-2 | N/A | N/A | N/A | (5.0+/-0.1)E+4 | < 7E-1 | < 3E-1 | (8.7+/-0.2)E-1 | (1.5+/-0.2)E-1 | < 5E-2 | N/A | N/A | < 5E-2 | (2.5+/-0.1)E+1 | (7.1+/-1.0)E-2 | N/A | (5.2+/-0.1)E-2 | N/A | N/A | N/A | N/A | N/A | N/A | N/A | N/A | N/A | N/A | N/A | N/A | (6.2+/-1.1)E-3 Bq/g for alpha emitters. Rubble about the size of a fist from the large amount of rubble removed in the obstacle removal operation using the remotely operated heavy machinery ASTACO-SoRa was selected.
METI_2016_0428 | Analysis of rubble collected at the Fukushima Daiichi Nuclear Power Plant premises | http://www.meti.go.jp/earthquake/nuclear/decommissioning/committee/osensuitaisakuteam/2016/pdf/0428_3_4d.pdf | 3RB-AS-R5 | 3 | R/B | The first floor. | Mar. 2014 | Pieces of Concrete 24 g. | 25 | N/A | N/A | N/A | IRID/JAEA | N/A | 2011.3.11 | Bq/g | (2.9+/-0.4)E-1 | < 7E-2 | N/A | N/A | N/A | (1.9+/-0.1)E+4 | < 7E-1 | < 3E-1 | (6.4+/-0.2)E-1 | (1.4+/-0.2)E-1 | < 5E-2 | N/A | N/A | < 5E-2 | (1.2+/-0.1)E+1 | < 5E-2 | N/A | < 5E-2 | N/A | N/A | N/A | N/A | N/A | N/A | N/A | N/A | N/A | N/A | N/A | N/A | (4.0+/-0.8)E-3 Bq/g for alpha emitters. Rubble about the size of a fist from the large amount of rubble removed in the obstacle removal operation using the remotely operated heavy machinery ASTACO-SoRa was selected.
METI_2016_0428 | Analysis of rubble collected at the Fukushima Daiichi Nuclear Power Plant premises | http://www.meti.go.jp/earthquake/nuclear/decommissioning/committee/osensuitaisakuteam/2016/pdf/0428_3_4d.pdf | 3RB-AS-R7 | 3 | R/B | The first floor. | Mar. 2014 | Pieces of Concrete 9 g. | 31 | N/A | N/A | N/A | IRID/JAEA | N/A | 2011.3.11 | Bq/g | (2.9+/-0.1)E+0 | < 7E-2 | N/A | N/A | N/A | (5.7+/-0.1)E+4 | < 7E-1 | < 3E-1 | (5.2+/-0.2)E-1 | (4.1+/-0.2)E-1 | N/A | N/A | N/A | (7.0+/-1.1)E-2 | (1.2+/-0.1)E+2 | (9.8+/-1.1)E-2 | N/A | N/A | N/A | N/A | N/A | N/A | N/A | N/A | N/A | N/A | N/A | N/A | N/A | N/A | (1.3+/-0.1)E-1 Bq/g for alpha emitters. Rubble about the size of a fist from the large amount of rubble removed in the obstacle removal operation using the remotely operated heavy machinery ASTACO-SoRa was selected.
METI_2016_0428 | Analysis of rubble collected at the Fukushima Daiichi Nuclear Power Plant premises | http://www.meti.go.jp/earthquake/nuclear/decommissioning/committee/osensuitaisakuteam/2016/pdf/0428_3_4d.pdf | 3RB-AS-R9 | 3 | R/B | The first floor. | Mar. 2014 | Pieces of Concrete 23 g. | 530 | N/A | N/A | N/A | IRID/JAEA | N/A | 2011.3.11 | Bq/g | (5.8+/-0.4)E+0 | < 3E-2 | N/A | N/A | N/A | (3.3+/-0.1)E+5 | < 2E-1 | < 7E-2 | (4.5+/-0.1)E+1 | (2.1+/-0.1)E+0 | < 2E-2 | < 2E+0 | < 4E-1 | < 2E-1 | (1.0+/-0.1)E+2 | (5.3+/-0.3)E-2 | N/A | (9.8+/-1.4)E-2 | < 3E-2 | (2.8+/-0.3)E-2 | (7.8+/-0.1)E-4 | < 5E-4 | (1.7+/-0.1)E-2 | < 4E-4 | (1.7+/-0.1)E-1 | (5.0+/-0.6)E-2 | < 9E-3 | < 3E-2 | < 2E-2 | (1.5+/-0.4)E-2 | A half-life of Pu-240 (approximately 6.6E+3 years) was adopted as decay correlation of Pu-(239+240). The radioactivity concentration of Pu-(239+240) was modified according to IRID-2019-0425a. Rubble about the size of a fist from the large amount of rubble removed in the obstacle removal operation using the remotely operated heavy machinery ASTACO-SoRa was selected.
METI_2016_0428 | Analysis of rubble collected at the Fukushima Daiichi Nuclear Power Plant premises | http://www.meti.go.jp/earthquake/nuclear/decommissioning/committee/osensuitaisakuteam/2016/pdf/0428_3_4d.pdf | 3RB-AS-R10 | 3 | R/B | The first floor. | Mar. 2014 | Pieces of Concrete 15 g. | 30 | N/A | N/A | N/A | IRID/JAEA | N/A | 2011.3.11 | Bq/g | (5.4+/-0.5)E-1 | < 7E-2 | N/A | N/A | N/A | (3.0+/-0.1)E+4 | < 7E-1 | < 3E-1 | (3.3+/-0.2)E-1 | (1.9+/-0.2)E-1 | < 5E-2 | N/A | N/A | < 5E-2 | (1.9+/-0.1)E+1 | (5.8+/-1.0)E-2 | N/A | < 5E-2 | N/A | N/A | N/A | N/A | N/A | N/A | N/A | N/A | N/A | N/A | N/A | N/A | (1.1+/-0.2)E-2 Bq/g for alpha emitters. Rubble about the size of a fist from the large amount of rubble removed in the obstacle removal operation using the remotely operated heavy machinery ASTACO-SoRa was selected.
METI_2016_0428 | Analysis of rubble collected at the Fukushima Daiichi Nuclear Power Plant premises | http://www.meti.go.jp/earthquake/nuclear/decommissioning/committee/osensuitaisakuteam/2016/pdf/0428_3_4d.pdf | 3RB-AS-R11 | 3 | R/B | The first floor. | Mar. 2014 | Heat insulators 21 g. | 1200 | N/A | N/A | N/A | IRID/JAEA | N/A | 2011.3.11 | Bq/g | (2.4+/-0.1)E+1 | < 3E-2 | N/A | N/A | N/A | (1.0+/-0.1)E+6 | < 4E-1 | (9.0+/-1.4)E-1 | (2.1+/-0.1)E+1 | (1.3+/-0.1)E+1 | < 2E-2 | < 2E+0 | < 3E-1 | < 2E-1 | (3.3+/-0.1)E+2 | (1.9+/-0.1)E-1 | N/A | (8.0+/-0.3)E-1 | < 2E-2 | (1.4+/-0.2)E-2 | (5.1+/-0.2)E-4 | < 5E-4 | (6.4+/-0.1)E-3 | < 5E-4 | (1.9+/-0.1)E-1 | (6.3+/-0.6)E-2 | < 9E-3 | < 2E-2 | < 2E-2 | (1.5+/-0.4)E-2 | A half-life of Pu-240 (approximately 6.6E+3 years) was adopted as decay correlation of Pu-(239+240). The radioactivity concentration of Pu-(239+240) was modified according to IRID-2019-0425a. Rubble about the size of a fist from the large amount of rubble removed in the obstacle removal operation using the remotely operated heavy machinery ASTACO-SoRa was selected.
METI_2015_0326c | Radioactivity analysis of rubble in the buildings, standing trees, fallen leaves and soil collected at Fukushima Daiichi Nuclear Power Station | https://www.meti.go.jp/earthquake/nuclear/pdf/150326/150326_01_3_7_04.pdf | 3RB-AS-R3 | 3 | R/B | The first floor, the southwest side floor. | 2014.3.20 | Pieces of concrete 26.0 g. | 340 | N/A | N/A | X | IRID/JAEA | N/A | 2015.1.1 | Bq/g | (2.4+/-0.1)E+0 | < 7E-2 | N/A | N/A | N/A | (1.1+/-0.1)E+5 | < 5E-1 | < 2E-1 | (7.1+/-0.3)E-1 | (2.7+/-0.1)E+0 | N/A | N/A | N/A | N/A | (4.9+/-0.1)E+1 | < 5E-2 | N/A | N/A | N/A | N/A | N/A | N/A | N/A | N/A | (2.6+/-0.2)E-2 | (1.3+/-0.1)E-2 | N/A | (2.3+/-0.2)E-2 | N/A | (1.9+/-0.2)E-2 | Rubble about the size of a fist from the large amount of rubble removed in the obstacle removal operation using the remotely operated heavy machinery ASTACO-SoRa was selected. The sampling date was cited from JAEA_2017_0104. This document is the same as IRID_2015_0326.
METI_2015_1001 | Radioactivity analysis of rubble in the building collected at the Fukushima Daiichi power plant premises | https://www.meti.go.jp/earthquake/nuclear/decommissioning/committee/osensuitaisakuteam/2015/pdf/1001_3_4d.pdf | 3RB-AS-R3 | 3 | R/B | The first floor, the southwest side floor. | 2014.3.20 | Pieces of concrete 26.0 g. | 340 | N/A | N/A | X | IRID/JAEA | N/A | 2011.3.11 | Bq/g | (4.0+/-0.1)E+0 | < 7E-2 | N/A | N/A | N/A | (1.2+/-0.1)E+5 | < 7E-1 | < 3E-1 | (8.8+/-0.3)E-1 | (2.7+/-0.1)E+0 | < 5E-2 | N/A | (9.0+/-0.2)E-1 | (2.0+/-0.1)E-1 | (5.4+/-0.1)E+1 | < 5E-2 | N/A | (1.5+/-0.1)E-1 | N/A | N/A | N/A | N/A | N/A | N/A | (2.7+/-0.2)E-2 | (1.3+/-0.1)E-2 | N/A | (2.4+/-0.2)E-2 | N/A | (2.2+/-0.2)E-2 | The radioactivity concentration was corrected to 2011/03/11 from the date on METI_2015_0326c. This document is the same as IRID_2015_1001.
METI_2015_0326c | Radioactivity analysis of rubble in the buildings, standing trees, fallen leaves and soil collected at Fukushima Daiichi Nuclear Power Station | https://www.meti.go.jp/earthquake/nuclear/pdf/150326/150326_01_3_7_04.pdf | 3RB-AS-R4 | 3 | R/B | The first floor, the southwest side floor. | 2014.3.20 | Pieces of concrete 26.0 g. | 17 | N/A | N/A | X | IRID/JAEA | N/A | 2015.1.1 | Bq/g | < 7E-2 | < 7E-2 | N/A | N/A | N/A | (5.3+/-0.1)E+3 | < 5E-1 | < 2E-1 | (4.0+/-0.2)E-1 | < 5E-2 | N/A | N/A | N/A | N/A | (3.3+/-0.1)E+0 | < 5E-2 | N/A | N/A | N/A | N/A | N/A | N/A | N/A | N/A | (2.6+/-0.8)E-3 | (1.3+/-0.6)E-3 | N/A | < 4E-3 | N/A | < 4E-3 | Rubble about the size of a fist from the large amount of rubble removed in the obstacle removal operation using the remotely operated heavy machinery ASTACO-SoRa was selected. The sampling date was cited from JAEA_2017_0104. This document is the same as IRID_2015_0326.
METI_2015_1001 | Radioactivity analysis of rubble in the building collected at the Fukushima Daiichi power plant premises | https://www.meti.go.jp/earthquake/nuclear/decommissioning/committee/osensuitaisakuteam/2015/pdf/1001_3_4d.pdf | 3RB-AS-R4 | 3 | R/B | The first floor, the southwest side floor. | 2014.3.20 | Pieces of concrete 26.0 g. | 17 | N/A | N/A | X | IRID/JAEA | N/A | 2011.3.11 | Bq/g | < 2E-1 | < 7E-2 | N/A | N/A | N/A | (5.8+/-0.1)E+3 | < 6E-1 | < 3E-1 | (4.9+/-0.3)E-1 | < 5E-2 | N/A | N/A | N/A | N/A | (3.6+/-0.1)E+0 | < 5E-2 | N/A | N/A | N/A | N/A | N/A | N/A | N/A | N/A | (2.7+/-0.8)E-3 | (1.3+/-0.6)E-3 | N/A | < 4E-3 | N/A | < 5E-3 | The radioactivity concentration was corrected to 2011/03/11 from the date on METI_2015_0326c. This document is the same as IRID_2015_1001.
METI_2015_0326c | Radioactivity analysis of rubble in the buildings, standing trees, fallen leaves and soil collected at Fukushima Daiichi Nuclear Power Station | https://www.meti.go.jp/earthquake/nuclear/pdf/150326/150326_01_3_7_04.pdf | 3RB-AS-R6 | 3 | R/B | The first floor, the southwest side floor. | 2014.3.20 | Pieces of concrete 26.0 g. | 13 | N/A | N/A | X | IRID/JAEA | N/A | 2015.1.1 | Bq/g | (8.9+/-1.6)E-2 | < 7E-2 | N/A | N/A | N/A | (3.8+/-0.1)E+3 | < 5E-1 | < 2E-1 | (5.5+/-0.3)E-1 | < 5E-2 | N/A | N/A | N/A | N/A | (3.7+/-0.1)E+0 | < 5E-2 | N/A | N/A | N/A | N/A | N/A | N/A | N/A | N/A | (2.8+/-0.7)E-3 | (1.2+/-0.5)E-3 | N/A | < 2E-3 | N/A | (2.2+/-0.6)E-3 | Rubble about the size of a fist from the large amount of rubble removed in the obstacle removal operation using the remotely operated heavy machinery ASTACO-SoRa was selected. The sampling date was cited from JAEA_2017_0104. This document is the same as IRID_2015_0326.
METI_2015_1001 | Radioactivity analysis of rubble in the building collected at the Fukushima Daiichi power plant premises | https://www.meti.go.jp/earthquake/nuclear/decommissioning/committee/osensuitaisakuteam/2015/pdf/1001_3_4d.pdf | 3RB-AS-R6 | 3 | R/B | The first floor, the southwest side floor. | 2014.3.20 | Pieces of concrete 26.0 g. | 13 | N/A | N/A | X | IRID/JAEA | N/A | 2011.3.11 | Bq/g | (1.5+/-0.3)E-1 | < 7E-2 | N/A | N/A | N/A | (4.2+/-0.1)E+3 | < 6E-1 | < 3E-1 | (6.8+/-0.3)E-1 | < 5E-2 | N/A | N/A | N/A | N/A | (4.0+/-0.1)E+0 | < 5E-2 | N/A | N/A | N/A | N/A | N/A | N/A | N/A | N/A | (2.9+/-0.7)E-3 | (1.2+/-0.5)E-3 | N/A | < 2E-3 | N/A | (2.5+/-0.7)E-3 | The radioactivity concentration was corrected to 2011/03/11 from the date on METI_2015_0326c. This document is the same as IRID_2015_1001.
METI_2015_0326c | Radioactivity analysis of rubble in the buildings, standing trees, fallen leaves and soil collected at Fukushima Daiichi Nuclear Power Station | https://www.meti.go.jp/earthquake/nuclear/pdf/150326/150326_01_3_7_04.pdf | 3RB-AS-R8 | 3 | R/B | The first floor, the southwest side floor. | 2014.3.20 | Pieces of concrete 26.0 g. | 91 | N/A | N/A | X | IRID/JAEA | N/A | 2015.1.1 | Bq/g | (7.3+/-0.3)E-1 | < 7E-2 | N/A | N/A | N/A | (4.5+/-0.1)E+4 | < 5E-1 | < 2E-1 | (5.4+/-0.3)E-1 | (5.5+/-0.2)E-1 | N/A | N/A | N/A | N/A | (7.4+/-0.1)E+1 | < 5E-2 | N/A | N/A | N/A | N/A | N/A | N/A | N/A | N/A | (1.4+/-0.2)E-2 | (5.4+/-0.8)E-3 | N/A | (5.6+/-0.9)E-3 | N/A | (8.9+/-1.0)E-3 | Rubble about the size of a fist from the large amount of rubble removed in the obstacle removal operation using the remotely operated heavy machinery ASTACO-SoRa was selected. The sampling date was cited from JAEA_2017_0104. This document is the same as IRID_2015_0326.
METI_2015_1001 | Radioactivity analysis of rubble in the building collected at the Fukushima Daiichi power plant premises | https://www.meti.go.jp/earthquake/nuclear/decommissioning/committee/osensuitaisakuteam/2015/pdf/1001_3_4d.pdf | 3RB-AS-R8 | 3 | R/B | The first floor, the southwest side floor. | 2014.3.20 | Pieces of concrete 26.0 g. | 91 | N/A | N/A | X | IRID/JAEA | N/A | 2011.3.11 | Bq/g | (1.2+/-0.1)E+0 | < 7E-2 | N/A | N/A | N/A | (4.9+/-0.1)E+4 | < 6E-1 | < 3E-1 | (6.7+/-0.3)E-1 | (5.5+/-0.2)E-1 | N/A | N/A | N/A | N/A | (8.1+/-0.1)E+1 | < 5E-2 | N/A | N/A | N/A | N/A | N/A | N/A | N/A | N/A | (1.5+/-0.2)E-2 | (5.4+/-0.8)E-3 | N/A | (5.6+/-0.9)E-3 | N/A | (1.0+/-0.2)E-2 | The radioactivity concentration was corrected to 2011/03/11 from the date on METI_2015_0326c. This document is the same as IRID_2015_1001.
JAEA_2013_0729a | Development of 2-1-1 building interior remote removal technology for decommissioning of Fukushima Daiichi Nuclear Power Plant | https://jopss.jaea.go.jp/pdfdata/JAEA-Research-2013-025-01.pdf | #1, flannel cloth | 3 | R/B | The first floor, the southeast side floor, near the south side of the airlock room. | 2012.7.3 | Flannel cloth 11.5 g, sample area 0.511 cm2. | 1,300 to 63,200 | N/A | N/A | X | JAEA | 2012.8.20 | N/A | Bq/cm2 | N/A | N/A | < LOD | < LOD | (2.39+/-0.20)E+4 | (3.70+/-0.16)E+4 | N/A | N/A | N/A | N/A | N/A | N/A | N/A | N/A | N/A | N/A | N/A | N/A | N/A | N/A | N/A | N/A | N/A | N/A | N/A | N/A | N/A | N/A | N/A | N/A | 1.3 mSv/h for gamma emitters, 63.2 mSv/h for beta and gamma emitters. No significant alpha nuclides were detected. Concrete boring cores were taken at the same sampling location, and the results of their analysis are shown in this document. The sampling date was cited from JAEA_2017_0104.
JAEA_2013_0729a | Development of 2-1-1 building interior remote removal technology for decommissioning of Fukushima Daiichi Nuclear Power Plant | https://jopss.jaea.go.jp/pdfdata/JAEA-Research-2013-025-01.pdf | #1, strippable paint (SP), the middle of the SP | 3 | R/B | The first floor, the southeast side floor, near the south side of the airlock room. | 2012.7.3 | Strippable paint 12.1 g, sample area 0.866 cm2. | 290 to 8,700 | N/A | N/A | N/A | JAEA | 2012.8.20 | N/A | Bq/cm2 | N/A | N/A | < LOD | < LOD | (4.19+/-0.18)E+3 | (6.32+/-0.27)E+3 | N/A | N/A | N/A | N/A | N/A | N/A | N/A | N/A | N/A | N/A | N/A | N/A | N/A | N/A | N/A | N/A | N/A | N/A | N/A | N/A | N/A | N/A | N/A | N/A | 0.29 mSv/h for gamma emitters, 8.7 mSv/h for beta and gamma emitters. The dose rates are given for the entire SP. Concrete boring cores were taken at the same sampling location, and the results of their analysis are shown in this document. The sampling date was cited from JAEA_2017_0104.
JAEA_2013_0729a | Development of 2-1-1 building interior remote removal technology for decommissioning of Fukushima Daiichi Nuclear Power Plant | https://jopss.jaea.go.jp/pdfdata/JAEA-Research-2013-025-01.pdf | #1, strippable paint (SP), the periphery of the SP | 3 | R/B | The first floor, the southeast side floor, near the south side of the airlock room. | 2012.7.3 | Strippable paint 12.1 g, sample area 0.866 cm2. | 290 to 8,700 | N/A | N/A | N/A | JAEA | 2012.8.20 | N/A | Bq/cm2 | N/A | N/A | < LOD | < LOD | (8.93+/-0.38)E+3 | (1.33+/-0.06)E+4 | N/A | N/A | N/A | N/A | N/A | N/A | N/A | N/A | N/A | N/A | N/A | N/A | N/A | N/A | N/A | N/A | N/A | N/A | N/A | N/A | N/A | N/A | N/A | N/A | 0.29 mSv/h for gamma emitters, 8.7 mSv/h for beta and gamma emitters. The dose rates are given for the entire SP. No significant alpha nuclides were detected. Concrete boring cores were taken at the same sampling location, and the results of their analysis are shown in this document. The sampling date was cited from JAEA_2017_0104.
METI_2019_0530l | Analysis of samples collected from the inside PCV of the Fukushima Daiichi Nuclear Power Plant | https://www.meti.go.jp/earthquake/nuclear/decommissioning/committee/osensuitaisakuteam/2019/05/3-3-2.pdf | XM17102 | 3 | R/B | The inside of the PCV. | Jul. 2017 | An internal survey of the Unit 3 PCV was conducted on July, 2017. The surface of the underwater robot used in the survey was wiped with smear filter paper. Samples were immersed in ion exchange water. | N/A | N/A | N/A | X | IRID/JAEA/NFD | N/A | N/A | ng | < LOD | N/A | N/A | < LOD | (3.1+/-0.5)E-3 | (5.5+/-0.5)E-1 | N/A | < LOD | N/A | N/A | N/A | N/A | N/A | N/A | N/A | N/A | N/A | N/A | N/A | 0.37 | 13 | 2.6 | 710 | N/A | N/A | < LOD | N/A | < LOD | N/A | < LOD | (5.5+/-0.4)E+0 for Am-241 as gamma emitters. U-234, U-235, U-236 and U-238 were analyzed by ICP-MS, and the others were analyzed by gamma- or alpha-ray spectroscopy.
METI_2019_0530l | Analysis of samples collected from the inside PCV of the Fukushima Daiichi Nuclear Power Plant | https://www.meti.go.jp/earthquake/nuclear/decommissioning/committee/osensuitaisakuteam/2019/05/3-3-2.pdf | XM17102 | 3 | R/B | The inside of the PCV. | Jul. 2017 | An internal survey of the Unit 3 PCV was conducted on July, 2017. The surface of the underwater robot used in the survey was wiped with smear filter paper. Samples were immersed in nitric acid. | N/A | N/A | N/A | X | IRID/JAEA/NFD | N/A | N/A | ng | (20+/-0.2)E-2 | N/A | N/A | (42+/-0.4)E-2 | (1.5+/-0.2)E-2 | (2.0+/-0.2)E+0 | N/A | (2.1+/-0.1)E-1 | N/A | N/A | N/A | N/A | N/A | N/A | N/A | N/A | N/A | N/A | N/A | 8.5 | 550 | 110 | 28000 | N/A | N/A | 0.055 | N/A | 0.0022 | N/A | 4e-05 | (1.1+/-0.1)E-2 ng for Ce-144. (6.1+/-0.4)E+1 ng for Am-241 as gamma emitters. U-234, U-235, U-236 and U-238 were analyzed by ICP-MS, and the others were analyzed by gamma- or alpha-ray spectroscopy. There seems to be some doubt about the significant figures for the radioactivity concentration.
METI_2019_0530l | Analysis of samples collected from the inside PCV of the Fukushima Daiichi Nuclear Power Plant | https://www.meti.go.jp/earthquake/nuclear/decommissioning/committee/osensuitaisakuteam/2019/05/3-3-2.pdf | XM17102 | 3 | R/B | The inside of the PCV. | Jul. 2017 | Filter after nitric acid immersion. | N/A | N/A | N/A | X | IRID/JAEA/NFD | N/A | N/A | ng | (48+/-0.3)E-1 | N/A | N/A | (7.1+/-0.4)E+0 | (1.1+/-0.1)E+1 | (1.8+/-0.2)E+3 | N/A | (150+/-0.09)E+1 | N/A | N/A | N/A | N/A | N/A | N/A | N/A | N/A | N/A | N/A | N/A | N/A | N/A | N/A | N/A | N/A | N/A | N/A | N/A | N/A | N/A | N/A | Only a gamma-ray analysis was conducted. (1.7+/-0.1)E-6 ng for Rh-106. (5.2+/-0.3)E-1 ng for Ce-144. (3.9+/-0.2)E+0 ng for Eu-155. (9.5+/-0.6)E+2 ng for Am-241 as gamma emitters. There seems to be some doubt about the significant figures for the radioactivity concentration.
NRA_2017_0628b | Internal investigation of reactor containment vessel | http://www.nsr.go.jp/data/000194291.pdf | Near the surface of the stagnant water | 3 | R/B | About 0.1 m below the stagnant water surface in the PCV. | Oct. 2015 | 800 mL of stagnant water in the PCV was collected from about 0.1 m below the water surface. | N/A | N/A | N/A | X | TEPCO | N/A | N/A | Bq/mL | N/A | N/A | N/A | N/A | 400 | 1600 | N/A | N/A | 270 | N/A | N/A | N/A | N/A | N/A | 7400 | N/A | N/A | N/A | N/A | N/A | N/A | N/A | N/A | N/A | N/A | N/A | N/A | N/A | N/A | N/A | pH 6.8. The electric conductivity, 14.0 ?S/cm. 2.1E+0 Bq/mL for alpha emitters. This document is the same as METI_2015_1029.
NRA_2017_0628b | Internal investigation of reactor containment vessel | http://www.nsr.go.jp/data/000194291.pdf | About 0.7 m below the stagnant water surface | 3 | R/B | About 0.7 m below the stagnant water surface in the PCV. | Oct. 2015 | 800 mL of stagnant water in the PCV was collected from about 0.7 m below the water surface. | 10000 | N/A | N/A | X | TEPCO | N/A | N/A | Bq/mL | N/A | N/A | N/A | N/A | 230 | 940 | N/A | N/A | 160 | N/A | N/A | N/A | N/A | N/A | 3900 | N/A | N/A | N/A | N/A | N/A | N/A | N/A | N/A | N/A | N/A | N/A | N/A | N/A | N/A | N/A | pH 6.3. The electric conductivity, 10.2 ?S/cm. 9.7E-1 Bq/mL for alpha emitters. This document is the same as METI_2015_1029.
METI_2016_1124 | Analysis results of stagnant water in the containment vessel (PCV) of Units 2 and 3 | https://www.meti.go.jp/earthquake/nuclear/decommissioning/committee/osensuitaisakuteam/2016/11/3-04-03.pdf | LI-3RB5-1 | 3 | R/B | The inside of the PCV. | 2013.10.22 | Stagnant water, about 50 mL. | 9 | N/A | N/A | X | IRID/JAEA | N/A | 2011.3.11 | Bg/mL | (2.2+/-0.1)E+1 | < 3E-1 | N/A | (5.3+/-0.2)E+1 | N/A | (1.8+/-0.1)E+3 | < 2E+0 | (1.9+/-0.2)E+0 | (3.5+/-0.1)E+2 | N/A | N/A | N/A | N/A | N/A | (7.5+/-0.2)E+3 | N/A | N/A | N/A | N/A | N/A | N/A | N/A | N/A | N/A | (9.4+/-0.2)E-1 | (2.7+/-0.1)E-1 | N/A | (2.7+/-0.1)E-1 | N/A | (3.8+/-0.2)E-1 | pH 7.0. (7.1+/-2.0)E+1 Bq/mL for Ru-106. (2.9+/-0.4)E+2 Bq/mL for Ce-144. (3.0+/-0.7)E+1 Bq/mL for Cm-242. This document is the same as IRID_2016_1124.
METI_2016_1124 | Analysis results of stagnant water in the containment vessel (PCV) of Units 2 and 3 | https://www.meti.go.jp/earthquake/nuclear/decommissioning/committee/osensuitaisakuteam/2016/11/3-04-03.pdf | LI-3RB5-2 | 3 | R/B | The inside of the PCV. | 2013.10.22 | Stagnant water, about 50 mL. | 6 | N/A | N/A | X | IRID/JAEA | N/A | 2011.3.11 | Bg/mL | (1.1+/-0.1)E+1 | < 2E-1 | N/A | N/A | N/A | (9.6+/-0.1)E+2 | < 1E+0 | (7.8+/-0.9)E-1 | (2.0+/-0.1)E+2 | N/A | N/A | N/A | N/A | N/A | (4.4+/-0.1)E+3 | N/A | N/A | N/A | N/A | N/A | N/A | N/A | N/A | N/A | (5.8+/-0.2)E-1 | (1.8+/-0.1)E-1 | N/A | (1.7+/-0.1)E-1 | N/A | (2.3+/-0.1)E-1 | pH 6.6. < 8E+1 Bq/mL for Ru-106. (2.9+/-0.4)E+2 Bq/mL for Ce-144. (2.6+/-0.6)E+1 Bq/mL for Cm-242. This document is the same as IRID_2016_1124.
METI_2019_0627i | Analytical results of alpha-nuclides in the stagnant water in the building | https://www.meti.go.jp/earthquake/nuclear/decommissioning/committee/osensuitaisakuteam/2019/06/3-1-2.pdf | The 3 R/B torus room | 3 | R/B | The first basement floor, the torus room. | 2019.1.29 | Stagnant water. | N/A | N/A | N/A | X | TEPCO | N/A | 2011.3.11 | Bq/L | N/A | N/A | N/A | N/A | 4670000 | 55200000 | N/A | N/A | 2280000 | N/A | N/A | N/A | N/A | N/A | 12200000 | N/A | N/A | N/A | N/A | N/A | N/A | N/A | N/A | N/A | N/A | N/A | N/A | N/A | N/A | N/A | 1.49E+3 Bq/L for alpha emitters. The analytical results were extracted from METI_2019_0328j.
METI_2019_0627i | Analytical results of alpha-nuclides in the stagnant water in the building | https://www.meti.go.jp/earthquake/nuclear/decommissioning/committee/osensuitaisakuteam/2019/06/3-1-2.pdf | The 3 R/B torus room | 3 | R/B | The first basement floor, the torus room. | 2019.3.7 | Stagnant water. | N/A | N/A | N/A | X | TEPCO | N/A | 2011.3.11 | Bq/L | N/A | N/A | N/A | N/A | 14000000 | 166000000 | N/A | N/A | 3010000 | N/A | N/A | N/A | N/A | N/A | 27000000 | N/A | N/A | N/A | N/A | N/A | N/A | N/A | N/A | N/A | N/A | N/A | N/A | N/A | N/A | N/A | 4.52E+5 Bq/L for alpha emitters. The analytical results were extracted from METI_2019_0328j.
METI_2019_0627q | Analysis results of waste samples (Np-237 and I-129 of stagnant water containing sludge and contaminated water from Units 1-4) | https://www.meti.go.jp/earthquake/nuclear/decommissioning/committee/osensuitaisakuteam/2019/06/3-4-6.pdf | LI-3TB8-1, sludge | 3 | T/B | The middle floor of the basement (T.P. 463). | 2017.10.13 | Stagnant water, about 50 mL. Sludge. | 12 | N/A | N/A | X | IRID/JAEA | N/A | 2011.3.11 | Bq/mL | (5.7+/-0.3)E+4 | < 3E+3 | N/A | < 3E+5 | N/A | (6.4+/-0.1)E+6 | < 2E+4 | < 1E+4 | N/A | N/A | N/A | N/A | N/A | N/A | N/A | N/A | N/A | N/A | N/A | N/A | N/A | N/A | N/A | N/A | N/A | N/A | N/A | N/A | N/A | N/A | Sludge content, 0.002 g. This document is the same as IRID_2019_0627.
METI_2019_0627q | Analysis results of waste samples (Np-237 and I-129 of stagnant water containing sludge and contaminated water from Units 1-4) | https://www.meti.go.jp/earthquake/nuclear/decommissioning/committee/osensuitaisakuteam/2019/06/3-4-6.pdf | LI-3TB8-2, sludge | 3 | T/B | The lowest basement floor (T.P. -1737). | 2017.10.27 | Stagnant water, about 50 mL. Sludge. | 370 | N/A | N/A | X | IRID/JAEA | N/A | 2011.3.11 | Bq/g | (1.6+/-0.1)E+4 | < 5E+2 | N/A | (3.5+/-0.2)E+5 | N/A | (4.2+/-0.1)E+6 | < 3E+3 | (5.2+/-0.4)E+3 | N/A | N/A | N/A | N/A | N/A | N/A | N/A | N/A | N/A | N/A | N/A | N/A | (3.4+/-0.1)E-2 | N/A | (2.8+/-0.1)E-1 | N/A | (6.0+/-0.2)E+3 | (2.1+/-0.1)E+3 | N/A | (2.2+/-0.1)E+3 | N/A | (1.8+/-0.1)E+3 | Sludge content, 0.0768 g. This document is the same as IRID_2019_0627.
METI_2019_0627q | Analysis results of waste samples (Np-237 and I-129 of stagnant water containing sludge and contaminated water from Units 1-4) | https://www.meti.go.jp/earthquake/nuclear/decommissioning/committee/osensuitaisakuteam/2019/06/3-4-6.pdf | LI-3TB8-2, sludge | 3 | T/B | The lowest basement floor (T.P. -1737). | 2017.10.27 | Stagnant water, about 50 mL. Sludge. The radioactive concentration of the stagnant water before filtration was measured. | 370 | N/A | N/A | X | IRID/JAEA | N/A | 2011.3.11 | Bg/mL | (2.4+/-0.1)E+1 | < 8E-1 | N/A | (5.4+/-0.2)E+2 | N/A | (6.5+/-0.1)E+3 | < 5E+0 | (8.0+/-0.7)E+0 | N/A | N/A | N/A | N/A | N/A | N/A | N/A | N/A | N/A | N/A | N/A | N/A | (5.2+/-0.1)E-5 | N/A | (4.4+/-0.2)E-4 | N/A | (9.3+/-0.2)E+0 | (3.2+/-0.1)E+0 | N/A | (3.5+/-0.1)E+0 | N/A | (2.8+/-0.1)E+0 | Sludge content, 0.0768 g. This document is the same as IRID_2019_0627.
METI_2019_0627q | Analysis results of waste samples (Np-237 and I-129 of stagnant water containing sludge and contaminated water from Units 1-4) | https://www.meti.go.jp/earthquake/nuclear/decommissioning/committee/osensuitaisakuteam/2019/06/3-4-6.pdf | LI-3TB8-2, stagnant water after filtration | 3 | T/B | The lowest basement floor (T.P. -1737). | 2017.10.27 | Stagnant water, about 50 mL. The radioactive concentration of the stagnant water after filtration was measured. | 370 | N/A | N/A | X | IRID/JAEA | N/A | 2011.3.11 | Bg/mL | (5.7+/-1.2)E+1 | < 5E+1 | N/A | < 4E+3 | N/A | (2.7+/-0.1)E+5 | < 2E+2 | < 1E+2 | N/A | N/A | N/A | N/A | N/A | N/A | N/A | N/A | N/A | N/A | N/A | N/A | < 4E-7 | N/A | (7.2+/-0.3)E-7 | N/A | (1.2+/-0.2)E-3 | (3.5+/-0.8)E-4 | N/A | (2.7+/-0.8)E-4 | N/A | < 3E-4 | Sludge content, 0.0768 g. This document is the same as IRID_2019_0627.
METI_2018_0726i | Analysis results of waste samples (rubble, secondary waste from water treatment facility treatment, contaminated water, treated water, soil) | http://www.meti.go.jp/earthquake/nuclear/decommissioning/committee/osensuitaisakuteam/2018/08/3-4-3.pdf | LI-3TB7-1 | 3 | T/B | The basement floor. | 2015.10.15 | Stagnant water, about 50 mL. | 42 | N/A | N/A | X | IRID/JAEA | N/A | 2011.3.11 | Bq/mL | N/A | N/A | N/A | N/A | N/A | N/A | N/A | N/A | N/A | N/A | N/A | N/A | N/A | N/A | N/A | N/A | N/A | N/A | N/A | (1.4+/-0.3)E-4 | (3.3+/-0.1)E-5 | (1.8+/-0.1)E-5 | (2.8+/-0.1)E-5 | N/A | N/A | N/A | N/A | N/A | N/A | N/A | Additional analyses for uranium were conducted for the stagnant water and treated water for which analytical results were already reported in METI_2017_0727d. This document is the same as IRID_2018_0726c.
METI_2018_0329d | Analysis results of waste samples (secondary waste and stagnant water from water treatment facilities) | http://www.meti.go.jp/earthquake/nuclear/decommissioning/committee/osensuitaisakuteam/2018/04/3-04-05.pdf | LI-3RB2-1 | 3 | R/B | Water stagnant in the basement of Unit 3 R/B was obtained at the water sampling port of the high temperature incinerator building. | 2017.2.7 | Stagnant water. | N/A | N/A | N/A | N/A | IRID/JAEA | N/A | 2011.3.11 | Bq/mL | (7.2+/-0.4)E-1 | < 7E-2 | N/A | N/A | N/A | (4.7+/-0.1)E+5 | < 7E-1 | < 4E-1 | (6.3+/-0.1)E+3 | < 5E-1 | N/A | N/A | N/A | N/A | (4.6+/-0.1)E+4 | N/A | N/A | (1.8+/-0.1)E-1 | N/A | < 1E-3 | N/A | N/A | < 1E-3 | N/A | (4.0+/-0.6)E-3 | (1.2+/-0.3)E-3 | N/A | < 1E-3 | N/A | < 2E-3 | pH 7.7.
METI_2018_0329d | Analysis results of waste samples (secondary waste and stagnant water from water treatment facilities) | http://www.meti.go.jp/earthquake/nuclear/decommissioning/committee/osensuitaisakuteam/2018/04/3-04-05.pdf | LI-3RB3-1 | 3 | R/B | Water stagnant in the basement of Unit 3 R/B was obtained at the water sampling port of the high temperature incinerator building. | 2017.4.20 | Stagnant water. | N/A | N/A | N/A | N/A | IRID/JAEA | N/A | 2011.3.11 | Bq/mL | (6.9+/-0.4)E-1 | < 7E-2 | N/A | N/A | N/A | (5.0+/-0.1)E+5 | < 7E-1 | < 4E-1 | (5.9+/-0.1)E+3 | < 5E-1 | N/A | N/A | N/A | N/A | (4.7+/-0.1)E+4 | N/A | N/A | (1.7+/-0.1)E-1 | N/A | < 1E-3 | N/A | N/A | < 1E-3 | N/A | (7.1+/-0.6)E-3 | (2.2+/-0.3)E-3 | N/A | < 1E-3 | N/A | < 2E-3 | pH 7.7.
METI_2019_0627q | Analysis results of waste samples (Np-237 and I-129 of stagnant water containing sludge and contaminated water from Units 1-4) | https://www.meti.go.jp/earthquake/nuclear/decommissioning/committee/osensuitaisakuteam/2019/06/3-4-6.pdf | LI-3TB8-1, sludge | 3 | T/B | The middle floor of the basement (T.P. 463). | 2017.10.13 | Stagnant water, about 50 mL. Sludge. The radioactive concentration of the stagnant water before filtration was measured. | 12 | N/A | N/A | X | IRID/JAEA | N/A | N/A | Bg/mL | (2.3+/-0.1)E+0 | < 1E-1 | N/A | < 9E+0 | N/A | (2.5+/-0.1)E+2 | < 5E-1 | < 4E-1 | N/A | N/A | N/A | N/A | N/A | N/A | N/A | N/A | N/A | N/A | N/A | N/A | N/A | N/A | N/A | N/A | N/A | N/A | N/A | N/A | N/A | N/A | Sludge content, 0.002 g. This document is the same as IRID_2019_0627.
METI_2019_0627q | Analysis results of waste samples (Np-237 and I-129 of stagnant water containing sludge and contaminated water from Units 1-4) | https://www.meti.go.jp/earthquake/nuclear/decommissioning/committee/osensuitaisakuteam/2019/06/3-4-6.pdf | LI-3TB8-1, stagnant water after filtration | 3 | T/B | The middle floor of the basement (T.P. 463). | 2017.10.27 | Stagnant water, about 50 mL. The radioactive concentration of the stagnant water after filtration was measured. | 12 | N/A | N/A | X | IRID/JAEA | N/A | N/A | Bg/mL | < 9E+0 | < 4E+0 | N/A | < 3E+2 | N/A | (7.6+/-0.1)E+3 | < 2E+1 | < 2E+1 | N/A | N/A | N/A | N/A | N/A | N/A | N/A | N/A | N/A | N/A | N/A | N/A | N/A | N/A | N/A | N/A | N/A | N/A | N/A | N/A | N/A | N/A | Sludge content, 0.002 g. This document is the same as IRID_2019_0627.
METI_2018_0726i | Analysis results of waste samples (rubble, secondary waste from water treatment facility treatment, contaminated water, treated water, soil) | http://www.meti.go.jp/earthquake/nuclear/decommissioning/committee/osensuitaisakuteam/2018/08/3-4-3.pdf | LI-1RB-1 | 1 | R/B | Water stagnant in the basement of Unit 1 R/B was obtained at the water sampling port of the high temperature incinerator building. | 2016.12.8 | Stagnant water, about 50 mL. Water stagnant in the basement of Unit 1 R/B was obtained at the water sampling port of the high temperature incinerator building. | 58 | N/A | N/A | X | IRID/JAEA | N/A | N/A | Bq/mL | N/A | N/A | N/A | N/A | N/A | N/A | N/A | N/A | N/A | N/A | N/A | N/A | N/A | N/A | N/A | N/A | N/A | N/A | N/A | (1.7+/-2.1)E-5 | (4.7+/-0.1)E-7 | (2.2+/-0.3)E-6 | (5.6+/-0.4)E-6 | N/A | N/A | N/A | N/A | N/A | N/A | N/A | The value of U-234 is not significant. Additional analyses for uranium were conducted for the stagnant water and treated water for which analytical results were already reported in METI_2017_0727d. This document is the same as IRID_2018_0726c.
METI_2018_0726i | Analysis results of waste samples (rubble, secondary waste from water treatment facility treatment, contaminated water, treated water, soil) | http://www.meti.go.jp/earthquake/nuclear/decommissioning/committee/osensuitaisakuteam/2018/08/3-4-3.pdf | LI-2TB7-1 | 2 | T/B | The basement floor. | 2015.9.25 | Stagnant water, about 50 mL. | 25 | N/A | N/A | X | IRID/JAEA | N/A | N/A | Bq/mL | N/A | N/A | N/A | N/A | N/A | N/A | N/A | N/A | N/A | N/A | N/A | N/A | N/A | N/A | N/A | N/A | N/A | N/A | N/A | (1.8+/-2.1)E-5 | (7.4+/-0.1)E-7 | (3.5+/-0.3)E-6 | (8.6+/-0.4)E-6 | N/A | N/A | N/A | N/A | N/A | N/A | N/A | The value of U-234 is not significant. Additional analyses for uranium were conducted for the stagnant water and treated water for which analytical results were already reported in METI_2017_0727d. This document is the same as IRID_2018_0726c.
METI_2017_0727d | Analysis results of waste samples (stagnant water, treated water from water treatment facilities, etc.) | http://www.meti.go.jp/earthquake/nuclear/decommissioning/committee/osensuitaisakuteam/2017/07/3-04-03.pdf | LI-2TB7-1 | 2 | T/B | The basement floor. | 2015.9.25 | Stagnant water, about 50 mL. | 25 | N/A | N/A | X | IRID/JAEA | N/A | N/A | Bq/mL | < 2E-1 | < 8E-2 | N/A | 4.5 | N/A | (1.2+/-0.1)E+4 | < 6E-1 | < 4E-1 | (2.5+/-0.1)E+2 | N/A | N/A | N/A | N/A | N/A | (1.1+/-0.1)E+4 | N/A | N/A | N/A | N/A | N/A | N/A | N/A | N/A | N/A | < 5E-4 | < 3E-4 | N/A | < 4E-4 | N/A | < 4E-4 | The value of Sb-125 does not take into account the recovery rate.
METI_2017_0727d | Analysis results of waste samples (stagnant water, treated water from water treatment facilities, etc.) | http://www.meti.go.jp/earthquake/nuclear/decommissioning/committee/osensuitaisakuteam/2017/07/3-04-03.pdf | LI-3TB7-1 | 3 | T/B | The basement floor. | 2015.10.15 | Stagnant water, about 50 mL. | 42 | N/A | N/A | X | IRID/JAEA | N/A | N/A | Bq/mL | < 2E-1 | < 8E-2 | N/A | 13 | N/A | (2.6+/-0.1)E+4 | < 6E-1 | < 3E-1 | (5.2+/-0.1)E+2 | N/A | N/A | N/A | N/A | N/A | (5.4+/-0.1)E+3 | N/A | N/A | N/A | N/A | N/A | N/A | N/A | N/A | N/A | (4.5+/-1.2)E-4 | < 3E-4 | N/A | < 4E-4 | N/A | < 4E-4 | The value of Sb-125 does not take into account the recovery rate.
METI_2017_0727d | Analysis results of waste samples (stagnant water, treated water from water treatment facilities, etc.) | http://www.meti.go.jp/earthquake/nuclear/decommissioning/committee/osensuitaisakuteam/2017/07/3-04-03.pdf | LI-1RB-1 | 1 | R/B | Water stagnant in the basement of Unit 1 R/B was obtained at the water sampling port of the high temperature incinerator building. | 2016.12.8 | Stagnant water, about 50 mL. Water stagnant in the basement of Unit 1 R/B was obtained at the water sampling port of the high temperature incinerator building. | 58 | N/A | N/A | X | IRID/JAEA | N/A | N/A | Bq/mL | (8.6+/-0.4)E-1 | < 4E-2 | N/A | 11 | N/A | (3.4+/-0.1)E+4 | < 3E-1 | < 2E-1 | (1.0+/-0.1)E+3 | N/A | N/A | N/A | N/A | N/A | (1.4+/-0.1)E+4 | N/A | N/A | N/A | N/A | N/A | N/A | N/A | N/A | N/A | (3.6+/-0.3)E-3 | (6.3+/-1.3)E-4 | N/A | (1.3+/-0.3)E-3 | N/A | (4.4+/-0.4)E-3 | The value of Sb-125 does not take into account the recovery rate.
METI_2018_0329d | Analysis results of waste samples (secondary waste and stagnant water from water treatment facilities) | http://www.meti.go.jp/earthquake/nuclear/decommissioning/committee/osensuitaisakuteam/2018/04/3-04-05.pdf | LI-1RB2-1 | 1 | R/B | Water stagnant in the basement of Unit 1 R/B was obtained at the water sampling port of the high temperature incinerator building. | 2017.3.7 | Stagnant water. | N/A | N/A | N/A | N/A | IRID/JAEA | N/A | N/A | Bq/mL | (3.9+/-0.1)E+0 | < 4E-2 | N/A | N/A | N/A | (5.5+/-0.1)E+4 | < 4E-1 | < 2E-1 | (1.2+/-0.1)E+3 | < 5E-2 | N/A | N/A | (1.0+/-0.1)E+0 | < 5E-2 | (1.0+/-0.1)E+4 | < 5E-2 | N/A | < 5E-2 | N/A | < 5E-4 | N/A | N/A | < 5E-4 | N/A | (1.5+/-0.1)E-2 | (4.7+/-0.3)E-3 | N/A | (5.0+/-0.4)E-3 | N/A | (1.2+/-0.1)E-2 | pH 7.9.
METI_2018_0329d | Analysis results of waste samples (secondary waste and stagnant water from water treatment facilities) | http://www.meti.go.jp/earthquake/nuclear/decommissioning/committee/osensuitaisakuteam/2018/04/3-04-05.pdf | LI-2RB2-1 | 2 | R/B | Water stagnant in the basement of Unit 2 R/B was obtained at the water sampling port of the high temperature incinerator building. | 2017.2.23 | Stagnant water. | N/A | N/A | N/A | N/A | IRID/JAEA | N/A | N/A | Bq/mL | (4.5+/-0.4)E-1 | < 7E-2 | N/A | N/A | N/A | (1.8+/-0.1)E+4 | < 7E-1 | < 4E-1 | (3.3+/-0.1)E+2 | < 5E-2 | N/A | N/A | (1.2+/-0.1)E+1 | < 5E-2 | (2.5+/-0.1)E+4 | < 5E-2 | N/A | < 5E-2 | N/A | < 1E-3 | N/A | N/A | < 1E-3 | N/A | (1.6+/-0.4)E-3 | < 1E-3 | N/A | < 1E-3 | N/A | < 2E-3 | pH 7.5.
METI_2018_0329d | Analysis results of waste samples (secondary waste and stagnant water from water treatment facilities) | http://www.meti.go.jp/earthquake/nuclear/decommissioning/committee/osensuitaisakuteam/2018/04/3-04-05.pdf | LI-2RB3-1 | 2 | R/B | Water stagnant in the basement of Unit 2 R/B was obtained at the water sampling port of the high temperature incinerator building. | 2017.5.16 | Stagnant water. | N/A | N/A | N/A | N/A | IRID/JAEA | N/A | N/A | Bq/mL | (1.4+/-0.1)E+0 | < 7E-2 | N/A | N/A | N/A | (1.0+/-0.1)E+4 | < 7E-1 | < 4E-1 | (4.8+/-0.1)E+2 | < 5E-2 | N/A | N/A | (9.0+/-0.1)E+0 | < 5E-2 | (2.1+/-0.1)E+4 | < 5E-2 | N/A | < 5E-2 | N/A | < 1E-3 | N/A | N/A | < 1E-3 | N/A | (2.0+/-0.4)E-3 | < 1E-3 | N/A | < 1E-3 | N/A | < 2E-3 | pH 7.8.
METI_2018_1129i | Analysis results of waste samples (Unit 4 reactor building boring cores, soil, and water treated at the radionuclide removal facility) | http://www.meti.go.jp/earthquake/nuclear/decommissioning/committee/osensuitaisakuteam/2018/12/3-4-3.pdf | 4RB-1F-DU-C1 | 4 | R/B | The first floor, the southwest side floor. | 2017.7.5 | Concrete core 9.8 g, 2.37 cm2. | < 0.5 | N/A | Ibaraki | X | IRID/JAEA | N/A | 2011.3.11 | Bq/cm2 | < 1E+0 | N/A | N/A | N/A | N/A | (3.9+/-0.5)E-1 | N/A | < 9E-1 | (1.6+/-0.1)E+1 | < 5E-1 | N/A | N/A | N/A | N/A | N/A | < 1E-1 | N/A | < 5E-1 | N/A | N/A | N/A | N/A | N/A | N/A | (1.7+/-0.2)E-2 | (3.0+/-0.9)E-3 | N/A | N/A | N/A | N/A | The amount of radioactivity per coated surface area is shown.
METI_2018_1129i | Analysis results of waste samples (Unit 4 reactor building boring cores, soil, and water treated at the radionuclide removal facility) | http://www.meti.go.jp/earthquake/nuclear/decommissioning/committee/osensuitaisakuteam/2018/12/3-4-3.pdf | 4RB-1F-C-E2 | 4 | R/B | The first floor, the floor surface. | 2017.7.6 | Concrete core 4.7 g, 2.41 cm2. | < 0.5 | N/A | Ibaraki | X | IRID/JAEA | N/A | 2011.3.11 | Bq/cm2 | < 1E+0 | N/A | N/A | N/A | N/A | (5.9+/-0.2)E+0 | N/A | < 4E-1 | < 2E+0 | < 9E-1 | N/A | N/A | N/A | N/A | N/A | < 4E-2 | N/A | < 6E-1 | N/A | N/A | N/A | N/A | N/A | N/A | < 3E-3 | < 3E-3 | N/A | N/A | N/A | N/A | The amount of radioactivity per coated surface area is shown.
METI_2018_1129i | Analysis results of waste samples (Unit 4 reactor building boring cores, soil, and water treated at the radionuclide removal facility) | http://www.meti.go.jp/earthquake/nuclear/decommissioning/committee/osensuitaisakuteam/2018/12/3-4-3.pdf | 4RB-2F-DU-J1 | 4 | R/B | The second floor, under the duct. | 2017.7.4 | Concrete core 4.3 g, 2.48 cm2. | < 0.5 | N/A | Ibaraki | X | IRID/JAEA | N/A | 2011.3.11 | Bq/cm2 | < 6E-1 | N/A | N/A | N/A | N/A | (5.7+/-1.2)E-1 | N/A | < 3E-1 | (2.0+/-0.6)E+0 | < 8E-1 | N/A | N/A | N/A | N/A | N/A | < 7E-2 | N/A | < 4E-1 | N/A | N/A | N/A | N/A | N/A | N/A | (3.7+/-0.3)E-2 | < 4E-3 | N/A | N/A | N/A | N/A | The amount of radioactivity per coated surface area is shown.
METI_2018_1129i | Analysis results of waste samples (Unit 4 reactor building boring cores, soil, and water treated at the radionuclide removal facility) | http://www.meti.go.jp/earthquake/nuclear/decommissioning/committee/osensuitaisakuteam/2018/12/3-4-3.pdf | 4RB-2F-C-N2 | 4 | R/B | The second floor, the floor surface. | 2017.7.5 | Concrete core 10.2 g, 2.40 cm2. | < 0.5 | N/A | Ibaraki | X | IRID/JAEA | N/A | 2011.3.11 | Bq/cm2 | < 2E+0 | N/A | N/A | N/A | N/A | (5.6+/-1.4)E-1 | N/A | < 8E-1 | (5.6+/-0.7)E+0 | < 8E-1 | N/A | N/A | N/A | N/A | N/A | < 8E-2 | N/A | < 5E-1 | N/A | N/A | N/A | N/A | N/A | N/A | (1.2+/-0.2)E-2 | (2.5+/-0.7)E-3 | N/A | N/A | N/A | N/A | The amount of radioactivity per coated surface area is shown.
METI_2018_1129i | Analysis results of waste samples (Unit 4 reactor building boring cores, soil, and water treated at the radionuclide removal facility) | http://www.meti.go.jp/earthquake/nuclear/decommissioning/committee/osensuitaisakuteam/2018/12/3-4-3.pdf | 4RB-3F-C-O1 | 4 | R/B | The third floor, the floor surface. | 2017.7.7 | Concrete core 11.9 g, 2.54 cm2. | < 0.5 | N/A | Ibaraki | X | IRID/JAEA | N/A | 2011.3.11 | Bq/cm2 | (1.5+/-0.4)E+0 | N/A | N/A | N/A | N/A | (1.4+/-0.1)E+1 | N/A | < 9E-1 | (3.9+/-0.1)E+1 | < 7E-1 | N/A | N/A | N/A | N/A | N/A | < 9E-2 | N/A | < 5E-1 | N/A | N/A | N/A | N/A | N/A | N/A | (8.8+/-1.4)E-3 | < 3E-3 | N/A | N/A | N/A | N/A | The amount of radioactivity per coated surface area is shown.
METI_2018_1129i | Analysis results of waste samples (Unit 4 reactor building boring cores, soil, and water treated at the radionuclide removal facility) | http://www.meti.go.jp/earthquake/nuclear/decommissioning/committee/osensuitaisakuteam/2018/12/3-4-3.pdf | 4RB-3F-DU-Q2 | 4 | R/B | The third floor, under the duct. | 2017.7.7 | Concrete core 14.7 g, 2.39 cm2. | < 0.5 | N/A | Ibaraki | X | IRID/JAEA | N/A | 2011.3.11 | Bq/cm2 | (1.0+/-0.3)E+0 | N/A | N/A | N/A | N/A | (1.2+/-0.1)E+1 | N/A | < 1E+0 | (3.5+/-0.1)E+1 | < 7E-1 | N/A | N/A | N/A | N/A | N/A | < 9E-2 | N/A | < 5E-1 | N/A | N/A | N/A | N/A | N/A | N/A | (3.7+/-0.9)E-3 | < 4E-3 | N/A | N/A | N/A | N/A | The amount of radioactivity per coated surface area is shown.
METI_2018_1129i | Analysis results of waste samples (Unit 4 reactor building boring cores, soil, and water treated at the radionuclide removal facility) | http://www.meti.go.jp/earthquake/nuclear/decommissioning/committee/osensuitaisakuteam/2018/12/3-4-3.pdf | 4RB-4F-C-S2 | 4 | R/B | The 4th floor, the floor surface. | 2017.7.10 | Concrete core 11.9 g, 2.35 cm2. | < 0.5 | N/A | Ibaraki | X | IRID/JAEA | N/A | 2011.3.11 | Bq/cm2 | < 7E-1 | N/A | N/A | N/A | N/A | (5.4+/-0.1)E+0 | N/A | < 8E-1 | (3.3+/-0.1)E+1 | < 8E-1 | N/A | N/A | N/A | N/A | N/A | < 1E-1 | N/A | < 5E-1 | N/A | N/A | N/A | N/A | N/A | N/A | < 4E-3 | < 3E-3 | N/A | N/A | N/A | N/A | The amount of radioactivity per coated surface area is shown.
METI_2018_1129i | Analysis results of waste samples (Unit 4 reactor building boring cores, soil, and water treated at the radionuclide removal facility) | http://www.meti.go.jp/earthquake/nuclear/decommissioning/committee/osensuitaisakuteam/2018/12/3-4-3.pdf | 4RB-4F-DU-U1 | 4 | R/B | The 4th floor, under the duct. | 2017.7.10 | Concrete core 12.1 g, 2.60 cm2. | < 0.5 | N/A | Ibaraki | X | IRID/JAEA | N/A | 2011.3.11 | Bq/cm2 | < 2E+0 | N/A | N/A | N/A | N/A | (4.2+/-0.2)E+0 | N/A | < 9E-1 | (9.1+/-0.4)E+0 | (2.1+/-0.2)E+0 | N/A | N/A | N/A | N/A | N/A | < 9E-2 | N/A | < 6E-1 | N/A | N/A | N/A | N/A | N/A | N/A | (9.5+/-1.5)E-3 | < 3E-3 | N/A | N/A | N/A | N/A | The amount of radioactivity per coated surface area is shown.
METI_2014_0130d | Radioactivity analysis of rubble and felled tree sampled at the site of Fukushima Daiichi NPS | https://www.meti.go.jp/earthquake/nuclear/pdf/140130/140130_01tt.pdf | 4U-N01 | 4 | R/B | The fuel pool. | 2012.8.29 | Gravel 4.0 g. | 1000 | N/A | N/A | N/A | JAEA | N/A | 2012.10.26 | Bq/g | (1.4+/-0.1)E+6 | < 4.2E+0 | N/A | N/A | N/A | (1.6+/-0.2)E+3 | < 7.2E+0 | < 7.1E+0 | N/A | N/A | N/A | N/A | N/A | N/A | N/A | N/A | N/A | N/A | N/A | N/A | N/A | N/A | N/A | N/A | N/A | N/A | N/A | N/A | N/A | N/A | Based on the results of gamma radiation measurements, it is assumed that the contamination is caused by crud. This document is the same as IRID_2014_0130a.
METI_2014_0130d | Radioactivity analysis of rubble and felled tree sampled at the site of Fukushima Daiichi NPS | https://www.meti.go.jp/earthquake/nuclear/pdf/140130/140130_01tt.pdf | 4U-N02 | 4 | R/B | The fuel pool. | 2012.8.29 | Stones 15.8 g. | 303 | N/A | N/A | N/A | JAEA | N/A | 2012.10.26 | Bq/g | (8.3+/-0.1)E+5 | < 4.2E+1 | N/A | N/A | N/A | (2.7+/-0.7)E+3 | < 7.0E+1 | < 7.3E+1 | N/A | N/A | N/A | N/A | N/A | N/A | N/A | N/A | N/A | N/A | N/A | N/A | N/A | N/A | N/A | N/A | N/A | N/A | N/A | N/A | N/A | N/A | Based on the results of gamma radiation measurements, it is assumed that the contamination is caused by crud. This document is the same as IRID_2014_0130a.
METI_2019_0627q | Analysis results of waste samples (Np-237 and I-129 of stagnant water containing sludge and contaminated water from Units 1-4) | https://www.meti.go.jp/earthquake/nuclear/decommissioning/committee/osensuitaisakuteam/2019/06/3-4-6.pdf | LI-4TB8-1, sludge | 4 | T/B | The middle floor of the basement (T.P. 448). | 2017.10.11 | Sludge.Stagnant water, about 50 mL. Sludge. The radioactive concentration of the stagnant water before filtration was measured. | 1.6 | N/A | N/A | X | IRID/JAEA | N/A | 2011.3.11 | Bq/g | (2.3+/-0.5)E-1 | < 2E-1 | N/A | < 2E+1 | N/A | (4.9+/-0.1)E+2 | < 5E-1 | < 4E-1 | N/A | N/A | N/A | N/A | N/A | N/A | N/A | N/A | N/A | N/A | N/A | N/A | N/A | N/A | N/A | N/A | N/A | N/A | N/A | N/A | N/A | N/A | Sludge content, 0.056 g. This document is the same as IRID_2019_0627.
METI_2019_0627q | Analysis results of waste samples (Np-237 and I-129 of stagnant water containing sludge and contaminated water from Units 1-4) | https://www.meti.go.jp/earthquake/nuclear/decommissioning/committee/osensuitaisakuteam/2019/06/3-4-6.pdf | LI-4TB8-1, stagnant water after filtration | 4 | T/B | The middle floor of the basement (T.P. 448). | 2017.10.11 | Stagnant water, about 50 mL. The radioactive concentration of the stagnant water after filtration was measured. | 1.6 | N/A | N/A | X | IRID/JAEA | N/A | 2011.3.11 | Bq/g | < 6E-2 | < 4E-2 | N/A | < 3E+0 | N/A | (1.3+/-0.1)E+2 | < 3E-1 | < 2E-1 | N/A | N/A | N/A | N/A | N/A | N/A | N/A | N/A | N/A | N/A | N/A | N/A | N/A | N/A | N/A | N/A | N/A | N/A | N/A | N/A | N/A | N/A | Sludge content, 0.056 g. This document is the same as IRID_2019_0627.
METI_2019_0627q | Analysis results of waste samples (Np-237 and I-129 of stagnant water containing sludge and contaminated water from Units 1-4) | https://www.meti.go.jp/earthquake/nuclear/decommissioning/committee/osensuitaisakuteam/2019/06/3-4-6.pdf | LI-4RB8-1, sludge | 4 | R/B | The lowest basement floor (T.P. -1736). | 2017.10.25 | Sludge.Stagnant water, about 50 mL. Sludge. The radioactive concentration of the stagnant water before filtration was measured. | 2 | N/A | N/A | X | IRID/JAEA | N/A | 2011.3.11 | Bq/g | (4.5+/-0.1)E-1 | < 6E-3 | N/A | (8.5+/-0.9)E-1 | N/A | (7.8+/-0.1)E+0 | < 4E-2 | < 3E-2 | N/A | N/A | N/A | N/A | N/A | N/A | N/A | N/A | N/A | N/A | N/A | N/A | N/A | N/A | N/A | N/A | N/A | N/A | N/A | N/A | N/A | N/A | Sludge content, 0.04 g. This document is the same as IRID_2019_0627.
METI_2019_0627q | Analysis results of waste samples (Np-237 and I-129 of stagnant water containing sludge and contaminated water from Units 1-4) | https://www.meti.go.jp/earthquake/nuclear/decommissioning/committee/osensuitaisakuteam/2019/06/3-4-6.pdf | LI-4RB8-1, stagnant water after filtration | 4 | R/B | The lowest basement floor (T.P. -1736). | 2017.10.25 | Stagnant water, about 50 mL. The radioactive concentration of the stagnant water after filtration was measured. | 2 | N/A | N/A | X | IRID/JAEA | N/A | 2011.3.11 | Bq/g | < 5E+0 | < 2E+0 | N/A | < 9E+1 | N/A | (1.1+/-0.1)E+3 | < 2E+1 | < 9E+0 | N/A | N/A | N/A | N/A | N/A | N/A | N/A | N/A | N/A | N/A | N/A | N/A | N/A | N/A | N/A | N/A | N/A | N/A | N/A | N/A | N/A | N/A | Sludge content, 0.04 g. This document is the same as IRID_2019_0627.
METI_2019_0627q | Analysis results of waste samples (Np-237 and I-129 of stagnant water containing sludge and contaminated water from Units 1-4) | https://www.meti.go.jp/earthquake/nuclear/decommissioning/committee/osensuitaisakuteam/2019/06/3-4-6.pdf | LI-4TB8-1, sludge | 4 | T/B | The middle floor of the basement (T.P. 448). | 2017.10.11 | Stagnant water, about 50 mL. | N/A | N/A | N/A | X | IRID/JAEA | N/A | N/A | Bq/g | (2.1+/-0.4)E+2 | < 1E+2 | N/A | < 1E+4 | N/A | (4.4+/-0.1)E+5 | < 5E+2 | < 4E+2 | N/A | N/A | N/A | N/A | N/A | N/A | N/A | N/A | N/A | N/A | N/A | N/A | N/A | N/A | N/A | N/A | N/A | N/A | N/A | N/A | N/A | N/A | Sludge content, 0.056 g. This document is the same as IRID_2019_0627.
METI_2019_0627q | Analysis results of waste samples (Np-237 and I-129 of stagnant water containing sludge and contaminated water from Units 1-4) | https://www.meti.go.jp/earthquake/nuclear/decommissioning/committee/osensuitaisakuteam/2019/06/3-4-6.pdf | LI-4RB8-1, sludge | 4 | R/B | The lowest basement floor (T.P. -1736). | 2017.10.25 | Stagnant water, about 50 mL. | N/A | N/A | N/A | X | IRID/JAEA | N/A | N/A | Bq/g | (5.6+/-0.1)E+2 | < 8E+0 | N/A | (1.1+/-0.2)E+3 | N/A | (9.8+/-0.1)E+3 | < 4E+1 | < 4E+1 | N/A | N/A | N/A | N/A | N/A | N/A | N/A | N/A | N/A | N/A | N/A | N/A | N/A | N/A | N/A | N/A | N/A | N/A | N/A | N/A | N/A | N/A | Sludge content, 0.04 g. This document is the same as IRID_2019_0627.